## airplane
|  | kg | Newtons | lb
| Convert | 20 | 196.133 | 44.0924
Airplane
g | 9.8 | m/sec^2
airplane
aspect ratio | 5.2 | (BTW 4 to 10)
Cdo | 0.03 | (BTW 0.02 to 0.05)
span efficiency (e) | 0.8 | (BTW 0.8 to 0.85) |  | j10 216
propeller efficiency | 0.53 | (BTW 0.5 to 0.85)
motor efficiency | 1 | (BTW 0.65 to 0.90)
k Drag due to lift factor | 0.076517 |  | k=1/(pi*ar*e)
(L/D) max (emax) | 10.4359 |  | 1/(2*sqrt(k*cdo))
A
Maximum Speed
Altitude | 3000 | m
velocity | 92.6 | m/sec | 303.8058 | ft/sec | 207.1403 | mph
q | 3904.5209 | N/m^2
Density of air | 0.9107 | kg/m^3
Landing
Altitude (landing)
CLMax |  | (from takeoff) |  |  |  |  | 207.1403 | miles/hr
Landing Distance |  | m
Reverse Force Fraction
Density at Altitude |  | kg/m^3
Thrust |  | Not used for electric |  | Used to correct the thrust for altitude | [15 empty] | 731.0924
Rho Sea Level | 1.225
Ceiling
Altitude | 5000 | m | 16400 | ft
Density | 0.73765 | kg/m^3
Thrust | 1 | Not used for electric
Cl | 1.453
English 2nd axis
Rate of Climb | [7 empty] | Vapproach | [7 empty] | 40 | 0.83466 | lbs/sqft
Rate of Climb | 360 | m/min | 1180.8 | ft/min |  |  |  | Altitude | 3000 | m | [5 empty] | 100 | 2.0866 | lbs/sqft
Rate of Climb | 6 | m/sec | [5 empty] | CLMax | 1.5 | ~
Altitude | 3000 | m | [5 empty] | Vapp | 40 | m/s | 131.2 | fps | 89.4545 | mph |  | 0 | 0 | W/lb
Density at Altitude | 0.9107 | kg/m^3 | [13 empty] | 30 | 66 | W/lb
Thrust | 1 | Not used for electric | [5 empty] | Density at Altitude | 0.9107 | kg/m^3 |  |  |  | Unit conversion
Cl | 1.453 | at min D/V | [5 empty] | W/S | 1092.8411 | N/m
Time | 500 | seconds | [15 empty] | m | ft
Turns | [7 empty] | Plot, Vapproach | [6 empty] | m/s | mph |  | 121.92 | 400
Altitude | 3000 | m | [5 empty] | 1092.8411 | 0 | [5 empty] | 6.1 | 13.6453
Airspeed | 40 | m/s | 131.2 | fps | 89.4545 | mph |  | 1092.8411 | 800
Load Factor | 1.5 |  | 48.1897 | deg bank angle | [10 empty] | mph | m/s
Density | 0.9107 | kg/m^3 | [12 empty] | 22 | 9.8349
Thrust | 1 | Not used for electric
Dynamic Pressure | 980 | kg/m^2
S wing area | 5.884 | m^2
b wing span | 5.5314 | m
= | 315.6225 | HP
HP
| WATT | HP
| 1 | 0.001341
S wing area | 63.3349 |  | meter^2 | ft^2
b wing span | 18.1478 |  | 5.884 | 63.3349
|  |  | meter | ft
|  |  | 5.5314 | 18.1478
Airplane will stall when the velocity is at 9 m/s.
ONE of the possible Turn scenario:
Airspeed=Ground speed- Windspeed
Assume wind speed is about 6.5 m/s
Ground speed= 19 m/s
Airspeed=15.5 m/s
For now, each IPT's will dealing with Airplane parameters
(see WEIGHT SIZING excel sheet)
Design Point
VL3
Stall speed at ~15 m/s
Cessna
Stall speed at ~20.5 m/s
S wing area= MTOW/(W/S)
b Wing Span=sqrt(AR*S wing area)

## Forward Flight at 3000 m
Operating Altitude (ft) | 9842.52 | Knots | V freestream (ft/s) | CL | CD | Thrust Req (lb) | Parasite Power | Lift Induced Power | Total Power | Power Available | Best Range | New Thrust | Thrust Req
Density at 3000m (slug/ft^3) | 0.0017832 | 0 | 0 | 0 | 0.03 | 0 | 0 | 0 | 0 | 281.2383 |  | #DIV/0! | #NAME?
Weight (Lbs) | 1322.772 | 2.9624 | 5 | 551.1547 | 20661.0265 | 49586.4929 | 0.072 | 49586.4209 | 49586.4929 | 281.2383 | 0.00010083 | 9917.2986
S wing Area (ft sq) | 107.6693 | 5.9248 | 10 | 137.7887 | 1291.3423 | 12396.8932 | 0.288 | 12396.6052 | 12396.8932 | 281.2383 | 0.00080665 | 1239.6893
AR | 5.2 | 8.8873 | 15 | 61.2394 | 255.104 | 5510.2503 | 0.648 | 5509.6023 | 5510.2503 | 281.2383 | 0.0027222 | 367.35
CD0 | 0.03 | 11.8497 | 20 | 34.4472 | 80.737 | 3100.3033 | 1.152 | 3099.1513 | 3100.3033 | 281.2383 | 0.006451 | 155.0152
e | 0.9 | 14.8121 | 25 | 22.0462 | 33.0876 | 1985.2568 | 1.8 | 1983.4568 | 1985.2568 | 281.2383 | 0.012593 | 79.4103
K | 0.068015 | 17.7745 | 30 | 15.3099 | 15.9721 | 1379.9926 | 2.592 | 1377.4006 | 1379.9926 | 281.2383 | 0.021739 | 45.9998
|  | 20.7369 | 35 | 11.2481 | 8.6352 | 1015.4958 | 3.528 | 1011.9678 | 1015.4958 | 281.2383 | 0.034466 | 29.0142
Unit Conversion |  | 23.6994 | 40 | 8.6118 | 5.0742 | 779.3958 | 4.608 | 774.7878 | 779.3958 | 281.2383 | 0.051322 | 19.4849
meter | ft | 26.6618 | 45 | 6.8044 | 3.1791 | 618.01 | 5.832 | 612.178 | 618.01 | 281.2383 | 0.072814 | 13.7336
3000 | 9842.52 | 29.6242 | 50 | 5.5115 | 2.0961 | 503.0642 | 7.2 | 495.8642 | 503.0642 | 281.2383 | 0.099391 | 10.0613
Kg | lbs | 32.5866 | 55 | 4.555 | 1.4412 | 418.5171 | 8.712 | 409.8051 | 418.5171 | 281.2383 | 0.13142 | 7.6094
600 | 1322.772 | 35.549 | 60 | 3.8275 | 1.0264 | 354.7182 | 10.368 | 344.3501 | 354.7182 | 281.2383 | 0.16915 | 5.912
|  | 38.5115 | 65 | 3.2613 | 0.7534 | 305.5788 | 12.168 | 293.4108 | 305.5788 | 281.2383 | 0.21271 | 4.7012
| 3.2301 | 41.4739 | 70 | 2.812 | 0.56782 | 267.104 | 14.112 | 252.9919 | 267.104 | 281.2383 | 0.26207 | 3.8158
|  | 44.4363 | 75 | 2.4496 | 0.43812 | 236.5841 | 16.2 | 220.3841 | 236.5841 | 281.2383 | 0.31701 | 3.1545
|  | 47.3987 | 80 | 2.1529 | 0.34526 | 212.129 | 18.432 | 193.697 | 212.129 | 281.2383 | 0.37713 | 2.6516
|  | 50.3611 | 85 | 1.9071 | 0.27737 | 192.3873 | 20.808 | 171.5793 | 192.3873 | 281.2383 | 0.44182 | 2.2634
|  | 53.3236 | 90 | 1.7011 | 0.22682 | 176.3725 | 23.328 | 153.0445 | 176.3725 | 281.2383 | 0.51028 | 1.9597
|  | 56.286 | 95 | 1.5267 | 0.18854 | 163.3505 | 25.992 | 137.3585 | 163.3505 | 281.2383 | 0.58157 | 1.7195
|  | 59.2484 | 100 | 1.3779 | 0.15913 | 152.7661 | 28.8 | 123.9661 | 152.7661 | 281.2383 | 0.6546 | 1.5277
|  | 62.2108 | 105 | 1.2498 | 0.13624 | 144.1929 | 31.752 | 112.4409 | 144.1929 | 281.2383 | 0.72819 | 1.3733
|  | 65.1732 | 110 | 1.1387 | 0.1182 | 137.2993 | 34.848 | 102.4513 | 137.2993 | 281.2383 | 0.80117 | 1.2482
|  | 68.1357 | 115 | 1.0419 | 0.10383 | 131.8242 | 38.088 | 93.7361 | 131.8242 | 281.2383 | 0.87237 | 1.1463
|  | 71.0981 | 120 | 0.95687 | 0.092274 | 127.5596 | 41.472 | 86.0875 | 127.5596 | 281.2383 | 0.94074 | 1.063
|  | 74.0605 | 125 | 0.88185 | 0.082892 | 124.3383 | 45 | 79.3383 | 124.3383 | 281.2383 | 1.0053 | 0.99471
|  | 77.0229 | 130 | 0.81532 | 0.075212 | 122.0247 | 48.672 | 73.3527 | 122.0247 | 281.2383 | 1.0654 | 0.93865
|  | 79.9853 | 135 | 0.75604 | 0.068877 | 120.5078 | 52.488 | 68.0198 | 120.5078 | 281.2383 | 1.1203 | 0.89265
|  | 82.9478 | 140 | 0.703 | 0.063614 | 119.696 | 56.448 | 63.248 | 119.696 | 281.2383 | 1.1696 | 0.85497
|  | 85.9102 | 145 | 0.65536 | 0.059212 | 119.5133 | 60.552 | 58.9613 | 119.5133 | 281.2383 | 1.2133 | 0.82423
|  | 88.8726 | 150 | 0.61239 | 0.055507 | 119.8961 | 64.8 | 55.096 | 119.8961 | 281.2383 | 1.2511 | 0.79931
|  | 91.835 | 155 | 0.57352 | 0.052372 | 120.7908 | 69.192 | 51.5988 | 120.7908 | 281.2383 | 1.2832 | 0.7793 |  | 0
|  | 94.7974 | 160 | 0.53824 | 0.049704 | 122.1523 | 73.728 | 48.4242 | 122.1523 | 281.2383 | 1.3098 | 0.76345
|  | 97.7599 | 165 | 0.50611 | 0.047422 | 123.9419 | 78.408 | 45.5339 | 123.9419 | 281.2383 | 1.3313 | 0.75116
|  | 100.7223 | 170 | 0.47678 | 0.045461 | 126.1269 | 83.232 | 42.8948 | 126.1269 | 281.2383 | 1.3478 | 0.74192
|  | 103.6847 | 175 | 0.44992 | 0.043768 | 128.6788 | 88.2001 | 40.4787 | 128.6788 | 281.2383 | 1.36 | 0.73531
|  | 106.6471 | 180 | 0.42527 | 0.042301 | 131.5732 | 93.3121 | 38.2611 | 131.5732 | 281.2383 | 1.3681 | 0.73096
|  | 109.6095 | 185 | 0.4026 | 0.041024 | 134.789 | 98.5681 | 36.2209 | 134.789 | 281.2383 | 1.3725 | 0.72859
|  | 112.572 | 190 | 0.38169 | 0.039909 | 138.3077 | 103.9681 | 34.3396 | 138.3077 | 281.2383 | 1.3737 | 0.72794
|  | 115.5344 | 195 | 0.36236 | 0.038931 | 142.1133 | 109.5121 | 32.6012 | 142.1133 | 281.2383 | 1.3721 | 0.72879
|  | 118.4968 | 200 | 0.34447 | 0.038071 | 146.1916 | 115.2001 | 30.9915 | 146.1916 | 281.2383 | 1.3681 | 0.73096
|  | 121.4592 | 205 | 0.32787 | 0.037312 | 150.5302 | 121.0321 | 29.4982 | 150.5302 | 281.2383 | 1.3619 | 0.73429
|  | 124.4216 | 210 | 0.31245 | 0.03664 | 155.1183 | 127.0081 | 28.1102 | 155.1183 | 281.2383 | 1.3538 | 0.73866
|  | 127.3841 | 215 | 0.29808 | 0.036043 | 159.946 | 133.1281 | 26.818 | 159.946 | 281.2383 | 1.3442 | 0.74394
|  | 130.3465 | 220 | 0.28469 | 0.035512 | 165.0049 | 139.3921 | 25.6128 | 165.0049 | 281.2383 | 1.3333 | 0.75002
|  | 133.3089 | 225 | 0.27218 | 0.035038 | 170.2872 | 145.8001 | 24.4871 | 170.2872 | 281.2383 | 1.3213 | 0.75683
|  | 136.2713 | 230 | 0.26047 | 0.034614 | 175.7861 | 152.3521 | 23.434 | 175.7861 | 281.2383 | 1.3084 | 0.76429
|  | 139.2337 | 235 | 0.2495 | 0.034234 | 181.4955 | 159.0481 | 22.4475 | 181.4955 | 281.2383 | 1.2948 | 0.77232
|  | 142.1962 | 240 | 0.23922 | 0.033892 | 187.41 | 165.8881 | 21.5219 | 187.41 | 281.2383 | 1.2806 | 0.78087
|  | 145.1586 | 245 | 0.22955 | 0.033584 | 193.5245 | 172.8721 | 20.6524 | 193.5245 | 281.2383 | 1.266 | 0.7899
|  | 148.121 | 250 | 0.22046 | 0.033306 | 199.8347 | 180.0001 | 19.8346 | 199.8347 | 281.2383 | 1.251 | 0.79934
|  | 151.0834 | 255 | 0.2119 | 0.033054 | 206.3365 | 187.2721 | 19.0644 | 206.3365 | 281.2383 | 1.2358 | 0.80916
|  | 154.0458 | 260 | 0.20383 | 0.032826 | 213.0263 | 194.6881 | 18.3382 | 213.0263 | 281.2383 | 1.2205 | 0.81933
|  | 157.0083 | 265 | 0.19621 | 0.032618 | 219.9008 | 202.2481 | 17.6527 | 219.9008 | 281.2383 | 1.2051 | 0.82981
|  | 159.9707 | 270 | 0.18901 | 0.03243 | 226.9571 | 209.9521 | 17.0049 | 226.9571 | 281.2383 | 1.1897 | 0.84058
|  | 162.9331 | 275 | 0.1822 | 0.032258 | 234.1923 | 217.8001 | 16.3922 | 234.1923 | 281.2383 | 1.1742 | 0.85161
|  | 165.8955 | 280 | 0.17575 | 0.032101 | 241.6041 | 225.7921 | 15.812 | 241.6041 | 281.2383 | 1.1589 | 0.86287
|  | 168.8579 | 285 | 0.16964 | 0.031957 | 249.1902 | 233.9281 | 15.2621 | 249.1902 | 281.2383 | 1.1437 | 0.87435
|  | 171.8204 | 290 | 0.16384 | 0.031826 | 256.9485 | 242.2081 | 14.7403 | 256.9485 | 281.2383 | 1.1286 | 0.88603
|  | 174.7828 | 295 | 0.15833 | 0.031705 | 264.877 | 250.6321 | 14.2449 | 264.877 | 281.2383 | 1.1137 | 0.89789
|  | 177.7452 | 300 | 0.1531 | 0.031594 | 272.9742 | 259.2002 | 13.774 | 272.9742 | 281.2383 | 1.099 | 0.90991
|  | 180.7076 | 305 | 0.14812 | 0.031492 | 281.2383 | 267.9122 | 13.3261 | 281.2383 | 281.2383 | 1.0845 | 0.92209
|  | 183.67 | 310 | 0.14338 | 0.031398 | 289.6679 | 276.7682 | 12.8997 | 289.6679 | 281.2383 | 1.0702 | 0.93441
|  | 186.6325 | 315 | 0.13886 | 0.031312 | 298.2616 | 285.7682 | 12.4934 | 298.2616 | 281.2383 | 1.0561 | 0.94686
|  | 189.5949 | 320 | 0.13456 | 0.031231 | 307.0182 | 294.9122 | 12.1061 | 307.0182 | 281.2383 | 1.0423 | 0.95943
|  | 192.5573 | 325 | 0.13045 | 0.031157 | 315.9366 | 304.2002 | 11.7364 | 315.9366 | 281.2383 | 1.0287 | 0.97211
|  | 195.5197 | 330 | 0.12653 | 0.031089 | 325.0157 | 313.6322 | 11.3835 | 325.0157 | 281.2383 | 1.0153 | 0.9849
|  | 198.4821 | 335 | 0.12278 | 0.031025 | 334.2544 | 323.2082 | 11.0462 | 334.2544 | 281.2383 | 1.0022 | 0.99777
|  | 201.4446 | 340 | 0.11919 | 0.030966 | 343.6519 | 332.9282 | 10.7237 | 343.6519 | 281.2383 | 0.98937 | 1.0107
|  | 204.407 | 345 | 0.11576 | 0.030911 | 353.2073 | 342.7922 | 10.4151 | 353.2073 | 281.2383 | 0.97676 | 1.0238
|  | 207.3694 | 350 | 0.11248 | 0.030861 | 362.9199 | 352.8002 | 10.1197 | 362.9199 | 281.2383 | 0.9644 | 1.0369
|  | 210.3318 | 355 | 0.10933 | 0.030813 | 372.7888 | 362.9522 | 9.8366 | 372.7888 | 281.2383 | 0.95228 | 1.0501

## Forward Flight At Sea Level
Operating Altitude (ft) | 0 | Knots | V freestream (ft/s) | CL | CD | Thrust Req (lb) | Parasite Power | Lift Induced Power | Total Power | Power Available | Best Range | New Thrust | Thrust Req
Density at 3000m (slug/ft^3) | 0.0023772 | 0 | 0 | 0 | 0.03 | 0 | 0 | 0 | 0 | 397.8423 |  | #DIV/0! | #NAME?
Weight (Lbs) | 1322.772 | 2.9624 | 5 | 379.9271 | 9817.6171 | 34181.4781 | 0.10445 | 34181.3737 | 34181.4781 | 397.8423 | 0.00014628 | 6836.2956
S wing Area (ft sq) | 117.1695 | 5.9248 | 10 | 94.9818 | 613.6292 | 8545.7612 | 0.4178 | 8545.3434 | 8545.7612 | 397.8423 | 0.0011702 | 854.5761
AR | 5.2 | 8.8873 | 15 | 42.2141 | 121.2348 | 3798.8705 | 0.94004 | 3797.9304 | 3798.8705 | 397.8423 | 0.0039485 | 253.258
CD0 | 0.03 | 11.8497 | 20 | 23.7454 | 38.3799 | 2138.007 | 1.6712 | 2136.3359 | 2138.007 | 397.8423 | 0.0093545 | 106.9004
e | 0.9 | 14.8121 | 25 | 15.1971 | 15.7381 | 1369.8662 | 2.6112 | 1367.2549 | 1369.8662 | 397.8423 | 0.01825 | 54.7946
K | 0.068015 | 17.7745 | 30 | 10.5535 | 7.6053 | 953.2428 | 3.7602 | 949.4826 | 953.2428 | 397.8423 | 0.031472 | 31.7748
|  | 20.7369 | 35 | 7.7536 | 4.119 | 702.6971 | 5.118 | 697.5791 | 702.6971 | 397.8423 | 0.049808 | 20.0771
Unit Conversion |  | 23.6994 | 40 | 5.9364 | 2.4269 | 540.7687 | 6.6848 | 534.084 | 540.7687 | 397.8423 | 0.073969 | 13.5192
meter | ft | 26.6618 | 45 | 4.6905 | 1.5264 | 430.4527 | 8.4604 | 421.9923 | 430.4527 | 397.8423 | 0.10454 | 9.5656
3000 | 9842.52 | 29.6242 | 50 | 3.7993 | 1.0118 | 352.2587 | 10.4449 | 341.8137 | 352.2587 | 397.8423 | 0.14194 | 7.0452
Kg | lbs | 32.5866 | 55 | 3.1399 | 0.70055 | 295.1291 | 12.6384 | 282.4907 | 295.1291 | 397.8423 | 0.18636 | 5.366
600 | 1322.772 | 35.549 | 60 | 2.6384 | 0.50346 | 252.4114 | 15.0407 | 237.3707 | 252.4114 | 397.8423 | 0.23771 | 4.2069
|  | 38.5115 | 65 | 2.2481 | 0.37374 | 219.9086 | 17.652 | 202.2566 | 219.9086 | 397.8423 | 0.29558 | 3.3832
| 3.5151 | 41.4739 | 70 | 1.9384 | 0.28556 | 194.8668 | 20.4721 | 174.3948 | 194.8668 | 397.8423 | 0.35922 | 2.7838
|  | 44.4363 | 75 | 1.6886 | 0.22393 | 175.4183 | 23.5011 | 151.9172 | 175.4183 | 397.8423 | 0.42755 | 2.3389
|  | 47.3987 | 80 | 1.4841 | 0.1798 | 160.26 | 26.739 | 133.521 | 160.26 | 397.8423 | 0.49919 | 2.0033
|  | 50.3611 | 85 | 1.3146 | 0.14755 | 148.4605 | 30.1859 | 118.2746 | 148.4605 | 397.8423 | 0.57254 | 1.7466
|  | 53.3236 | 90 | 1.1726 | 0.12352 | 139.3397 | 33.8416 | 105.4981 | 139.3397 | 397.8423 | 0.6459 | 1.5482
|  | 56.286 | 95 | 1.0524 | 0.10533 | 132.3915 | 37.7062 | 94.6852 | 132.3915 | 397.8423 | 0.71757 | 1.3936
|  | 59.2484 | 100 | 0.94982 | 0.09136 | 127.2332 | 41.7798 | 85.4534 | 127.2332 | 397.8423 | 0.78596 | 1.2723
|  | 62.2108 | 105 | 0.86151 | 0.080481 | 123.571 | 46.0622 | 77.5088 | 123.571 | 397.8423 | 0.84971 | 1.1769
|  | 65.1732 | 110 | 0.78497 | 0.07191 | 121.1762 | 50.5535 | 70.6227 | 121.1762 | 397.8423 | 0.90777 | 1.1016
|  | 68.1357 | 115 | 0.7182 | 0.065083 | 119.8688 | 55.2537 | 64.6151 | 119.8688 | 397.8423 | 0.95938 | 1.0423
|  | 71.0981 | 120 | 0.6596 | 0.059591 | 119.5055 | 60.1629 | 59.3427 | 119.5055 | 397.8423 | 1.0041 | 0.99588
|  | 74.0605 | 125 | 0.60788 | 0.055133 | 119.9711 | 65.2809 | 54.6902 | 119.9711 | 397.8423 | 1.0419 | 0.95977
|  | 77.0229 | 130 | 0.56202 | 0.051484 | 121.172 | 70.6078 | 50.5642 | 121.172 | 397.8423 | 1.0729 | 0.93209
|  | 79.9853 | 135 | 0.52116 | 0.048474 | 123.0317 | 76.1436 | 46.888 | 123.0317 | 397.8423 | 1.0973 | 0.91135
|  | 82.9478 | 140 | 0.4846 | 0.045972 | 125.487 | 81.8883 | 43.5987 | 125.487 | 397.8423 | 1.1157 | 0.89634
|  | 85.9102 | 145 | 0.45176 | 0.043881 | 128.4857 | 87.842 | 40.6437 | 128.4857 | 397.8423 | 1.1285 | 0.88611
|  | 88.8726 | 150 | 0.42214 | 0.04212 | 131.9838 | 94.0045 | 37.9793 | 131.9838 | 397.8423 | 1.1365 | 0.87989
|  | 91.835 | 155 | 0.39535 | 0.040631 | 135.9444 | 100.3759 | 35.5685 | 135.9444 | 397.8423 | 1.1402 | 0.87706 |  | 0
|  | 94.7974 | 160 | 0.37102 | 0.039363 | 140.3364 | 106.9562 | 33.3802 | 140.3364 | 397.8423 | 1.1401 | 0.8771
|  | 97.7599 | 165 | 0.34888 | 0.038278 | 145.1333 | 113.7454 | 31.3879 | 145.1333 | 397.8423 | 1.1369 | 0.8796
|  | 100.7223 | 170 | 0.32866 | 0.037347 | 150.3122 | 120.7435 | 29.5687 | 150.3122 | 397.8423 | 1.131 | 0.88419
|  | 103.6847 | 175 | 0.31014 | 0.036542 | 155.8537 | 127.9505 | 27.9032 | 155.8537 | 397.8423 | 1.1228 | 0.89059
|  | 106.6471 | 180 | 0.29315 | 0.035845 | 161.741 | 135.3664 | 26.3745 | 161.741 | 397.8423 | 1.1129 | 0.89856
|  | 109.6095 | 185 | 0.27752 | 0.035238 | 167.9594 | 142.9912 | 24.9681 | 167.9594 | 397.8423 | 1.1015 | 0.90789
|  | 112.572 | 190 | 0.26311 | 0.034708 | 174.4963 | 150.825 | 23.6713 | 174.4963 | 397.8423 | 1.0888 | 0.9184
|  | 115.5344 | 195 | 0.24979 | 0.034244 | 181.3405 | 158.8676 | 22.473 | 181.3405 | 397.8423 | 1.0753 | 0.92995
|  | 118.4968 | 200 | 0.23745 | 0.033835 | 188.4824 | 167.1191 | 21.3634 | 188.4824 | 397.8423 | 1.0611 | 0.94241
|  | 121.4592 | 205 | 0.22601 | 0.033474 | 195.9134 | 175.5795 | 20.334 | 195.9134 | 397.8423 | 1.0464 | 0.95568
|  | 124.4216 | 210 | 0.21538 | 0.033155 | 203.626 | 184.2488 | 19.3772 | 203.626 | 397.8423 | 1.0313 | 0.96965
|  | 127.3841 | 215 | 0.20548 | 0.032872 | 211.6134 | 193.127 | 18.4864 | 211.6134 | 397.8423 | 1.016 | 0.98425
|  | 130.3465 | 220 | 0.19624 | 0.032619 | 219.8697 | 202.2141 | 17.6557 | 219.8697 | 397.8423 | 1.0006 | 0.99941
|  | 133.3089 | 225 | 0.18762 | 0.032394 | 228.3898 | 211.5101 | 16.8797 | 228.3898 | 397.8423 | 0.98516 | 1.0151
|  | 136.2713 | 230 | 0.17955 | 0.032193 | 237.1687 | 221.015 | 16.1538 | 237.1687 | 397.8423 | 0.96977 | 1.0312
|  | 139.2337 | 235 | 0.17199 | 0.032012 | 246.2024 | 230.7288 | 15.4737 | 246.2024 | 397.8423 | 0.9545 | 1.0477
|  | 142.1962 | 240 | 0.1649 | 0.031849 | 255.4871 | 240.6514 | 14.8357 | 255.4871 | 397.8423 | 0.93938 | 1.0645
|  | 145.1586 | 245 | 0.15824 | 0.031703 | 265.0193 | 250.783 | 14.2363 | 265.0193 | 397.8423 | 0.92446 | 1.0817
|  | 148.121 | 250 | 0.15197 | 0.031571 | 274.7961 | 261.1235 | 13.6725 | 274.7961 | 397.8423 | 0.90977 | 1.0992
|  | 151.0834 | 255 | 0.14607 | 0.031451 | 284.8146 | 271.6729 | 13.1416 | 284.8146 | 397.8423 | 0.89532 | 1.1169
|  | 154.0458 | 260 | 0.14051 | 0.031343 | 295.0723 | 282.4312 | 12.641 | 295.0723 | 397.8423 | 0.88114 | 1.1349
|  | 157.0083 | 265 | 0.13525 | 0.031244 | 305.5669 | 293.3984 | 12.1685 | 305.5669 | 397.8423 | 0.86724 | 1.1531
|  | 159.9707 | 270 | 0.13029 | 0.031155 | 316.2965 | 304.5745 | 11.722 | 316.2965 | 397.8423 | 0.85363 | 1.1715
|  | 162.9331 | 275 | 0.1256 | 0.031073 | 327.2591 | 315.9595 | 11.2996 | 327.2591 | 397.8423 | 0.84031 | 1.19
|  | 165.8955 | 280 | 0.12115 | 0.030998 | 338.453 | 327.5534 | 10.8997 | 338.453 | 397.8423 | 0.82729 | 1.2088
|  | 168.8579 | 285 | 0.11694 | 0.03093 | 349.8767 | 339.3561 | 10.5206 | 349.8767 | 397.8423 | 0.81457 | 1.2276
|  | 171.8204 | 290 | 0.11294 | 0.030868 | 361.5288 | 351.3678 | 10.1609 | 361.5288 | 397.8423 | 0.80215 | 1.2467
|  | 174.7828 | 295 | 0.10914 | 0.03081 | 373.4078 | 363.5884 | 9.8194 | 373.4078 | 397.8423 | 0.79002 | 1.2658
|  | 177.7452 | 300 | 0.10554 | 0.030758 | 385.5127 | 376.0179 | 9.4948 | 385.5127 | 397.8423 | 0.77818 | 1.285
|  | 180.7076 | 305 | 0.1021 | 0.030709 | 397.8423 | 388.6563 | 9.1861 | 397.8423 | 397.8423 | 0.76664 | 1.3044
|  | 183.67 | 310 | 0.098836 | 0.030664 | 410.3957 | 401.5035 | 8.8921 | 410.3957 | 397.8423 | 0.75537 | 1.3239
|  | 186.6325 | 315 | 0.095724 | 0.030623 | 423.1718 | 414.5597 | 8.6121 | 423.1718 | 397.8423 | 0.74438 | 1.3434
|  | 189.5949 | 320 | 0.092756 | 0.030585 | 436.1699 | 427.8248 | 8.3451 | 436.1699 | 397.8423 | 0.73366 | 1.363
|  | 192.5573 | 325 | 0.089924 | 0.03055 | 449.389 | 441.2988 | 8.0903 | 449.389 | 397.8423 | 0.7232 | 1.3827
|  | 195.5197 | 330 | 0.087219 | 0.030517 | 462.8286 | 454.9816 | 7.847 | 462.8286 | 397.8423 | 0.71301 | 1.4025
|  | 198.4821 | 335 | 0.084635 | 0.030487 | 476.4879 | 468.8734 | 7.6145 | 476.4879 | 397.8423 | 0.70306 | 1.4224
|  | 201.4446 | 340 | 0.082164 | 0.030459 | 490.3663 | 482.9741 | 7.3922 | 490.3663 | 397.8423 | 0.69336 | 1.4423
|  | 204.407 | 345 | 0.0798 | 0.030433 | 504.4631 | 497.2837 | 7.1795 | 504.4631 | 397.8423 | 0.6839 | 1.4622
|  | 207.3694 | 350 | 0.077536 | 0.030409 | 518.7779 | 511.8021 | 6.9758 | 518.7779 | 397.8423 | 0.67466 | 1.4822
|  | 210.3318 | 355 | 0.075367 | 0.030386 | 533.3102 | 526.5295 | 6.7807 | 533.3102 | 397.8423 | 0.66565 | 1.5023

## Power Curve at 3000 m
Weight |  | 1323 | lbs |  |  |  | Tip Twist | -5.05 | deg | -0.088139 | rads
Radius |  | 4.2651 | ft |  |  |  | Tip speed | 700 | ft/s | 450 | knots
Area |  | 114.2979 | ft^2 |  |  |  | Altitude | 9842.52 | ft
Chord |  | 1.61 | ft |  |  |  | Density | 0.0017645 | slugs/ft^3
n |  | 2 | blades |  |  |  | Omega | 164.1228 | rad/s
Power |  | 300 | shp |  |  |  | theta_0 | 5 | deg | 0.087266 | rads
Speed |  | 140 | knots |  |  |  | dr | 0.275 | ft
Ceiling |  | 9000 | ft |  |  |  | v | 57.2712 | ft/s
Root Cutout |  | 0.1 | % |  |  |  | a(lift curve slope) | 6.2832
Taper ratio |  | 0.44 |  |  |  |  | CD0 | 0.008
Disk Loading |  | 11.575 | lbs/sqft |  |  |  | theta twist | 0.013026 | deg/ft | 0.00022734 | rad/ft
Solidity |  | 0.11 |  |  |  |  | Flat plate area | 10
K |  | 1.15 |  |  |  |  | lambda_h | 0.081816 |  |  |  | Vi | 57.2712
[12 empty] | Ct | 0.013388
V_inf (ft/s) | V_inf (knots) | Cpp | Cp0 | Cpi | mu | Ku | Cp | P_av | P_req | P_par | P_prof | P_ind
0 | 0 | 0 | 0.00022 | 0.0016095 | 0 | 1 | 0.0018295 | 222.6952 | 230.1057 | 0 | 27.6701 | 202.4355
12.5 | 7.4405 | 2.491e-07 | 0.00022033 | 0.0015905 | 0.017857 | 0.98816 | 0.001811 | 222.6952 | 227.7817 | 0.03133 | 27.7112 | 200.0392
25 | 14.881 | 1.9928e-06 | 0.0002213 | 0.0015348 | 0.035714 | 0.95355 | 0.0017581 | 222.6952 | 221.1169 | 0.25064 | 27.8342 | 193.032 |  | 0.5987
37.5 | 22.3214 | 6.7256e-06 | 0.00022294 | 0.0014471 | 0.053571 | 0.89908 | 0.0016768 | 222.6952 | 210.8917 | 0.8459 | 28.0394 | 182.0064
50 | 29.7619 | 1.5942e-05 | 0.00022522 | 0.0013361 | 0.071429 | 0.8301 | 0.0015772 | 222.6952 | 198.3725 | 2.0051 | 28.3266 | 168.0408
62.5 | 37.2024 | 3.1137e-05 | 0.00022816 | 0.0012135 | 0.089286 | 0.75392 | 0.0014727 | 222.6952 | 185.2326 | 3.9162 | 28.6958 | 152.6205
75 | 44.6429 | 5.3805e-05 | 0.00023174 | 0.0010914 | 0.10714 | 0.6781 | 0.001377 | 222.6952 | 173.186 | 6.7672 | 29.1472 | 137.2716
87.5 | 52.0833 | 8.544e-05 | 0.00023598 | 0.00097879 | 0.125 | 0.60813 | 0.0013002 | 222.6952 | 163.5328 | 10.7461 | 29.6805 | 123.1062
100 | 59.5238 | 0.00012754 | 0.00024088 | 0.0008797 | 0.14286 | 0.54656 | 0.0012481 | 222.6952 | 156.9801 | 16.0408 | 30.296 | 110.6434
112.5 | 66.9643 | 0.00018159 | 0.00024642 | 0.00079466 | 0.16071 | 0.49372 | 0.0012227 | 222.6952 | 153.7795 | 22.8393 | 30.9935 | 99.9467
125 | 74.4048 | 0.0002491 | 0.00025262 | 0.00072233 | 0.17857 | 0.44878 | 0.001224 | 222.6952 | 153.9519 | 31.3297 | 31.773 | 90.8492
137.5 | 81.8452 | 0.00033155 | 0.00025947 | 0.0006608 | 0.19643 | 0.41056 | 0.0012518 | 222.6952 | 157.446 | 41.6998 | 32.6346 | 83.1116
150 | 89.2857 | 0.00043044 | 0.00026697 | 0.00060823 | 0.21429 | 0.37789 | 0.0013056 | 222.6952 | 164.2153 | 54.1377 | 33.5783 | 76.4994
162.5 | 96.7262 | 0.00054727 | 0.00027513 | 0.000563 | 0.23214 | 0.34979 | 0.0013854 | 222.6952 | 174.2453 | 68.8313 | 34.604 | 70.81
175 | 104.1667 | 0.00068352 | 0.00028394 | 0.00052378 | 0.25 | 0.32542 | 0.0014912 | 222.6952 | 187.5578 | 85.9687 | 35.7118 | 65.8773
187.5 | 111.6071 | 0.0008407 | 0.0002934 | 0.00048952 | 0.26786 | 0.30414 | 0.0016236 | 222.6952 | 204.2074 | 105.7377 | 36.9016 | 61.5681
200 | 119.0476 | 0.0010203 | 0.00030351 | 0.00045937 | 0.28571 | 0.2854 | 0.0017832 | 222.6952 | 224.2759 | 128.3264 | 38.1735 | 57.776
212.5 | 126.4881 | 0.0012238 | 0.00031428 | 0.00043265 | 0.30357 | 0.26881 | 0.0019707 | 222.6952 | 247.8663 | 153.9228 | 39.5274 | 54.4161
225 | 133.9286 | 0.0014527 | 0.00032569 | 0.00040883 | 0.32143 | 0.25401 | 0.0021873 | 222.6952 | 275.0985 | 182.7147 | 40.9634 | 51.4203
237.5 | 141.369 | 0.0017086 | 0.00033776 | 0.00038747 | 0.33929 | 0.24074 | 0.0024338 | 222.6952 | 306.1055 | 214.8903 | 42.4815 | 48.7337
250 | 148.8095 | 0.0019928 | 0.00035048 | 0.00036821 | 0.35714 | 0.22877 | 0.0027115 | 222.6952 | 341.0305 | 250.6375 | 44.0816 | 46.3114
262.5 | 156.25 | 0.0023069 | 0.00036386 | 0.00035076 | 0.375 | 0.21793 | 0.0030215 | 222.6952 | 380.0248 | 290.1442 | 45.7638 | 44.1167
275 | 163.6905 | 0.0026524 | 0.00037789 | 0.00033488 | 0.39286 | 0.20806 | 0.0033652 | 222.6952 | 423.246 | 333.5985 | 47.528 | 42.1195
287.5 | 171.131 | 0.0030308 | 0.00039257 | 0.00032037 | 0.41071 | 0.19905 | 0.0037437 | 222.6952 | 470.857 | 381.1883 | 49.3743 | 40.2944
300 | 178.5714 | 0.0034435 | 0.0004079 | 0.00030706 | 0.42857 | 0.19078 | 0.0041585 | 222.6952 | 523.0244 | 433.1016 | 51.3027 | 38.6202
312.5 | 186.0119 | 0.0038921 | 0.00042388 | 0.00029481 | 0.44643 | 0.18316 | 0.0046108 | 222.6952 | 579.9185 | 489.5264 | 53.3131 | 37.079
325 | 193.4524 | 0.0043781 | 0.00044052 | 0.00028349 | 0.46429 | 0.17613 | 0.0051021 | 222.6952 | 641.712 | 550.6506 | 55.4055 | 35.6558
337.5 | 200.8929 | 0.004903 | 0.00045781 | 0.00027301 | 0.48214 | 0.16962 | 0.0056338 | 222.6952 | 708.5799 | 616.6623 | 57.5801 | 34.3376
350 | 208.3333 | 0.0054682 | 0.00047575 | 0.00026328 | 0.5 | 0.16357 | 0.0062072 | 222.6952 | 780.6991 | 687.7493 | 59.8366 | 33.1131
362.5 | 215.7738 | 0.0060752 | 0.00049434 | 0.00025421 | 0.51786 | 0.15794 | 0.0068238 | 222.6952 | 858.2478 | 764.0998 | 62.1753 | 31.9727
375 | 223.2143 | 0.0067256 | 0.00051359 | 0.00024575 | 0.53571 | 0.15268 | 0.0074849 | 222.6952 | 941.4058 | 845.9016 | 64.596 | 30.9082

## Power Curve at sea Level
Weight |  | 1323 | lbs |  |  |  | Tip Twist | -5.05 | deg | -0.088139 | rads
Radius |  | 4.2651 | ft |  |  |  | Tip speed | 700 | ft/s | 450 | knots
Area |  | 114.2979 | ft^2 |  |  |  | Altitude | 0 | ft
Chord |  | 1.61 | ft |  |  |  | Density | 0.002377 | slugs/ft^3
n |  | 2 | blades |  |  |  | Omega | 164.1228 | rad/s
Power |  | 300 | shp |  |  |  | theta_0 | 5 | deg | 0.087266 | rads
Speed |  | 140 | knots |  |  |  | dr | 0.275 | ft
Ceiling |  | 9000 | ft |  |  |  | v | 49.3436 | ft/s
Root Cutout |  | 0.1 | % |  |  |  | a(lift curve slope) | 6.2832
Taper ratio |  | 0.44 |  |  |  |  | CD0 | 0.008
Disk Loading |  | 11.575 | lbs/sqft |  |  |  | theta twist | 0.013026 | deg/ft | 0.00022734 | rad/ft
Solidity |  | 0.11 |  |  |  |  | Flat plate area | 10
K |  | 1.15 |  |  |  |  | lambda_h | 0.070491 |  |  |  | Vi | 49.3436
[12 empty] | Ct | 0.0099379
V_inf | V_inf | Cpp | Cp0 | Cpi | mu | Ku | Cp | P_av | P_req | P_par | P_prof | P_ind
0 | 0 | 0 | 0.00022 | 0.0010294 | 0 | 1 | 0.0012494 | 300 | 211.6894 | 0 | 37.2753 | 174.4141
12.5 | 7.4405 | 2.491e-07 | 0.00022033 | 0.001013 | 0.017857 | 0.98409 | 0.0012336 | 300 | 209.0115 | 0.042205 | 37.3306 | 171.6387
25 | 14.881 | 1.9928e-06 | 0.0002213 | 0.00096558 | 0.035714 | 0.93801 | 0.0011889 | 300 | 201.4355 | 0.33764 | 37.4964 | 163.6014 |  | 0.5607
37.5 | 22.3214 | 6.7256e-06 | 0.00022294 | 0.00089272 | 0.053571 | 0.86723 | 0.0011224 | 300 | 190.1687 | 1.1395 | 37.7728 | 151.2564
50 | 29.7619 | 1.5942e-05 | 0.00022522 | 0.00080444 | 0.071429 | 0.78147 | 0.0010456 | 300 | 177.1602 | 2.7011 | 38.1597 | 136.2994
62.5 | 37.2024 | 3.1137e-05 | 0.00022816 | 0.00071305 | 0.089286 | 0.69268 | 0.00097234 | 300 | 164.7466 | 5.2757 | 38.6571 | 120.8138
75 | 44.6429 | 5.3805e-05 | 0.00023174 | 0.00062845 | 0.10714 | 0.61051 | 0.000914 | 300 | 154.8627 | 9.1163 | 39.2651 | 106.4812
87.5 | 52.0833 | 8.544e-05 | 0.00023598 | 0.00055537 | 0.125 | 0.53951 | 0.00087679 | 300 | 148.5582 | 14.4764 | 39.9836 | 94.0981
100 | 59.5238 | 0.00012754 | 0.00024088 | 0.00049426 | 0.14286 | 0.48014 | 0.00086267 | 300 | 146.1658 | 21.6091 | 40.8127 | 83.744
112.5 | 66.9643 | 0.00018159 | 0.00024642 | 0.00044365 | 0.16071 | 0.43098 | 0.00087166 | 300 | 147.6885 | 30.7676 | 41.7523 | 75.1686
125 | 74.4048 | 0.0002491 | 0.00025262 | 0.00040162 | 0.17857 | 0.39015 | 0.00090334 | 300 | 153.0552 | 42.2053 | 42.8025 | 68.0475
137.5 | 81.8452 | 0.00033155 | 0.00025947 | 0.00036643 | 0.19643 | 0.35597 | 0.00095745 | 300 | 162.2245 | 56.1752 | 43.9631 | 62.0862
150 | 89.2857 | 0.00043044 | 0.00026697 | 0.00033668 | 0.21429 | 0.32707 | 0.0010341 | 300 | 175.2107 | 72.9307 | 45.2344 | 57.0456
162.5 | 96.7262 | 0.00054727 | 0.00027513 | 0.00031127 | 0.23214 | 0.30238 | 0.0011337 | 300 | 192.0806 | 92.7249 | 46.6162 | 52.7395
175 | 104.1667 | 0.00068352 | 0.00028394 | 0.00028935 | 0.25 | 0.28108 | 0.0012568 | 300 | 212.9444 | 115.8112 | 48.1085 | 49.0247
187.5 | 111.6071 | 0.0008407 | 0.0002934 | 0.00027026 | 0.26786 | 0.26254 | 0.0014044 | 300 | 237.9448 | 142.4427 | 49.7113 | 45.7907
200 | 119.0476 | 0.0010203 | 0.00030351 | 0.0002535 | 0.28571 | 0.24626 | 0.0015773 | 300 | 267.2494 | 172.8727 | 51.4248 | 42.9519
212.5 | 126.4881 | 0.0012238 | 0.00031428 | 0.00023869 | 0.30357 | 0.23187 | 0.0017768 | 300 | 301.0444 | 207.3544 | 53.2487 | 40.4413
225 | 133.9286 | 0.0014527 | 0.00032569 | 0.00022549 | 0.32143 | 0.21905 | 0.0020039 | 300 | 339.5301 | 246.1411 | 55.1832 | 38.2058
237.5 | 141.369 | 0.0017086 | 0.00033776 | 0.00021367 | 0.33929 | 0.20757 | 0.00226 | 300 | 382.9172 | 289.4858 | 57.2282 | 36.2031
250 | 148.8095 | 0.0019928 | 0.00035048 | 0.00020302 | 0.35714 | 0.19723 | 0.0025463 | 300 | 431.4247 | 337.642 | 59.3838 | 34.3988
262.5 | 156.25 | 0.0023069 | 0.00036386 | 0.00019338 | 0.375 | 0.18786 | 0.0028641 | 300 | 485.278 | 390.8629 | 61.6499 | 32.7652
275 | 163.6905 | 0.0026524 | 0.00037789 | 0.00018461 | 0.39286 | 0.17934 | 0.0032149 | 300 | 544.7073 | 449.4016 | 64.0266 | 31.2792
287.5 | 171.131 | 0.0030308 | 0.00039257 | 0.0001766 | 0.41071 | 0.17156 | 0.0035999 | 300 | 609.9469 | 513.5113 | 66.5138 | 29.9217
300 | 178.5714 | 0.0034435 | 0.0004079 | 0.00016925 | 0.42857 | 0.16442 | 0.0040207 | 300 | 681.2339 | 583.4455 | 69.1115 | 28.6769
312.5 | 186.0119 | 0.0038921 | 0.00042388 | 0.00016249 | 0.44643 | 0.15785 | 0.0044785 | 300 | 758.8083 | 659.4571 | 71.8198 | 27.5314
325 | 193.4524 | 0.0043781 | 0.00044052 | 0.00015625 | 0.46429 | 0.15179 | 0.0049749 | 300 | 842.9119 | 741.7996 | 74.6386 | 26.4737
337.5 | 200.8929 | 0.004903 | 0.00045781 | 0.00015047 | 0.48214 | 0.14617 | 0.0055112 | 300 | 933.7882 | 830.726 | 77.568 | 25.4941
350 | 208.3333 | 0.0054682 | 0.00047575 | 0.0001451 | 0.5 | 0.14095 | 0.006089 | 300 | 1031.6821 | 926.4898 | 80.6079 | 24.5844
362.5 | 215.7738 | 0.0060752 | 0.00049434 | 0.0001401 | 0.51786 | 0.1361 | 0.0067097 | 300 | 1136.8396 | 1029.344 | 83.7584 | 23.7372
375 | 223.2143 | 0.0067256 | 0.00051359 | 0.00013543 | 0.53571 | 0.13156 | 0.0073746 | 300 | 1249.5078 | 1139.5419 | 87.0194 | 22.9465

## Old Forward Flight (2)
Operating Altitude (ft) | 9842.52 | Knots | V freestream (ft/s) | CL | CD | Thrust Req (lb) | Parasite Power | Lift Induced Power | Total Power | Power Available | Best Range |  |  | V for max Range |  |  |  | Thrust Req
Density at 3000m (slug/ft^3) | 0.0017832 | 0 | 0 | 0 | 0.05 | 0 | 0 | 0 | 0 | 285.3133 |  |  |  |  | 0
Weight (Lbs) | 1322.772 | 2.9624 | 5 | 936.9629 | 59710.3299 | 84296.9862 | 0.070588 | 84296.9156 | 84296.9862 | 285.3133 | 5.9314e-05
S wing Area (ft sq) | 63.3349 | 5.9248 | 10 | 234.2407 | 3731.9425 | 21074.5112 | 0.28235 | 21074.2289 | 21074.5112 | 285.3133 | 0.00047451
AR | 5.2 | 8.8873 | 15 | 104.107 | 737.2139 | 9366.9592 | 0.63529 | 9366.324 | 9366.9592 | 285.3133 | 0.0016014
CD0 | 0.05 | 11.8497 | 20 | 58.5602 | 233.2933 | 5269.6866 | 1.1294 | 5268.5572 | 5269.6866 | 285.3133 | 0.0037953
e | 0.9 | 14.8121 | 25 | 37.4785 | 95.5864 | 3373.6413 | 1.7647 | 3371.8766 | 3373.6413 | 285.3133 | 0.0074104
K | 0.068015 | 17.7745 | 30 | 26.0267 | 46.1227 | 2344.1222 | 2.5412 | 2341.581 | 2344.1222 | 285.3133 | 0.012798
|  | 20.7369 | 35 | 19.1217 | 24.9189 | 1723.804 | 3.4588 | 1720.3452 | 1723.804 | 285.3133 | 0.020304
Unit Conversion |  | 23.6994 | 40 | 14.64 | 14.6277 | 1321.657 | 4.5176 | 1317.1393 | 1321.657 | 285.3133 | 0.030265 |  | 1.2209
meter | ft | 26.6618 | 45 | 11.5674 | 9.1508 | 1046.4203 | 5.7177 | 1040.7027 | 1046.4203 | 285.3133 | 0.043004
3000 | 9842.52 | 29.6242 | 50 | 9.3696 | 6.021 | 850.028 | 7.0588 | 842.9692 | 850.028 | 285.3133 | 0.058822
Kg | lbs | 32.5866 | 55 | 7.7435 | 4.1283 | 705.2099 | 8.5412 | 696.6687 | 705.2099 | 285.3133 | 0.077991
600 | 1322.772 | 35.549 | 60 | 6.5067 | 2.9295 | 595.56 | 10.1647 | 585.3952 | 595.56 | 285.3133 | 0.10075
|  | 38.5115 | 65 | 5.5442 | 2.1406 | 510.7277 | 11.9294 | 498.7983 | 510.7277 | 285.3133 | 0.12727
| 3.1667 | 41.4739 | 70 | 4.7804 | 1.6043 | 443.9216 | 13.8353 | 430.0863 | 443.9216 | 285.3133 | 0.15769
|  | 44.4363 | 75 | 4.1643 | 1.2295 | 390.5353 | 15.8824 | 374.653 | 390.5353 | 285.3133 | 0.19204
|  | 47.3987 | 80 | 3.66 | 0.96111 | 347.3554 | 18.0706 | 329.2848 | 347.3554 | 285.3133 | 0.23031
|  | 50.3611 | 85 | 3.2421 | 0.76491 | 312.0848 | 20.4 | 291.6848 | 312.0848 | 285.3133 | 0.27236
|  | 53.3236 | 90 | 2.8919 | 0.6188 | 283.0463 | 22.8706 | 260.1757 | 283.0463 | 285.3133 | 0.31797
|  | 56.286 | 95 | 2.5955 | 0.50818 | 258.9918 | 25.4824 | 233.5095 | 258.9918 | 285.3133 | 0.36681
|  | 59.2484 | 100 | 2.3424 | 0.42319 | 238.9776 | 28.2353 | 210.7423 | 238.9776 | 285.3133 | 0.41845
|  | 62.2108 | 105 | 2.1246 | 0.35702 | 222.2789 | 31.1294 | 191.1495 | 222.2789 | 285.3133 | 0.47238
|  | 65.1732 | 110 | 1.9359 | 0.30489 | 208.3319 | 34.1647 | 174.1672 | 208.3319 | 285.3133 | 0.528 | -13.947 |  | 5 | -2.7894 | -306.8338 | 515.1657
|  | 68.1357 | 115 | 1.7712 | 0.26337 | 196.6926 | 37.3412 | 159.3514 | 196.6926 | 285.3133 | 0.58467 | -11.6393 |  | 5 | -2.3279 | -267.703 | 464.3957
|  | 71.0981 | 120 | 1.6267 | 0.22997 | 187.0077 | 40.6588 | 146.3488 | 187.0077 | 285.3133 | 0.64168 | -9.685 |  | 5 | -1.937 | -232.4397 | 419.4473
|  | 74.0605 | 125 | 1.4991 | 0.20286 | 178.9927 | 44.1177 | 134.8751 | 178.9927 | 285.3133 | 0.69835 | -8.0149 |  | 5 | -1.603 | -200.373 | 379.3658
|  | 77.0229 | 130 | 1.386 | 0.18066 | 172.4173 | 47.7177 | 124.6996 | 172.4173 | 285.3133 | 0.75398 | -6.5755 |  | 5 | -1.3151 | -170.9626 | 343.3798
|  | 79.9853 | 135 | 1.2853 | 0.16236 | 167.0925 | 51.4589 | 115.6336 | 167.0925 | 285.3133 | 0.80794 | -5.3248 |  | 5 | -1.065 | -143.7688 | 310.8613
|  | 82.9478 | 140 | 1.1951 | 0.14714 | 162.8628 | 55.3412 | 107.5216 | 162.8628 | 285.3133 | 0.85962 | -4.2297 |  | 5 | -0.84594 | -118.4315 | 281.2943
|  | 85.9102 | 145 | 1.1141 | 0.13442 | 159.5989 | 59.3647 | 100.2341 | 159.5989 | 285.3133 | 0.90853 | -3.2639 |  | 5 | -0.65278 | -94.6531 | 254.252
|  | 88.8726 | 150 | 1.0411 | 0.12372 | 157.1927 | 63.5294 | 93.6632 | 157.1927 | 285.3133 | 0.95424 | -2.4062 |  | 5 | -0.48124 | -72.1859 | 229.3786
|  | 91.835 | 155 | 0.97499 | 0.11466 | 155.5532 | 67.8353 | 87.7179 | 155.5532 | 285.3133 | 0.99644 | -1.6394 |  | 5 | -0.32789 | -50.8227 | 206.3759 |  | 0
|  | 94.7974 | 160 | 0.915 | 0.10694 | 154.6036 | 72.2824 | 82.3212 | 154.6036 | 285.3133 | 1.0349 | -0.94965 |  | 5 | -0.18993 | -30.3887 | 184.9923
|  | 97.7599 | 165 | 0.86039 | 0.10035 | 154.2783 | 76.8706 | 77.4076 | 154.2783 | 285.3133 | 1.0695 | -0.32533 |  | 5 | -0.065067 | -10.736 | 165.0142
|  | 100.7223 | 170 | 0.81052 | 0.094682 | 154.5213 | 81.6 | 72.9212 | 154.5213 | 285.3133 | 1.1002 | 0.24299 |  | 5 | 0.048597 | 8.2615 | 146.2597
|  | 103.6847 | 175 | 0.76487 | 0.08979 | 155.2844 | 86.4706 | 68.8138 | 155.2844 | 285.3133 | 1.127 | 0.76319 |  | 5 | 0.15264 | 26.7117 | 128.5727
|  | 106.6471 | 180 | 0.72297 | 0.08555 | 156.5263 | 91.4824 | 65.0439 | 156.5263 | 285.3133 | 1.15 | 1.2419 |  | 5 | 0.24838 | 44.7075 | 111.8188
|  | 109.6095 | 185 | 0.68441 | 0.08186 | 158.2109 | 96.6354 | 61.5755 | 158.2109 | 285.3133 | 1.1693 | 1.6846 |  | 5 | 0.33691 | 62.329 | 95.8818
|  | 112.572 | 190 | 0.64887 | 0.078636 | 160.3068 | 101.9295 | 58.3774 | 160.3068 | 285.3133 | 1.1852 | 2.0959 |  | 5 | 0.41919 | 79.6459 | 80.6609
|  | 115.5344 | 195 | 0.61602 | 0.07581 | 162.7868 | 107.3648 | 55.422 | 162.7868 | 285.3133 | 1.1979 | 2.48 |  | 5 | 0.49599 | 96.7187 | 66.0681
|  | 118.4968 | 200 | 0.5856 | 0.073324 | 165.6268 | 112.9412 | 52.6856 | 165.6268 | 285.3133 | 1.2075 | 2.84 |  | 5 | 0.568 | 113.6004 | 52.0264
|  | 121.4592 | 205 | 0.55738 | 0.071131 | 168.8058 | 118.6589 | 50.1469 | 168.8058 | 285.3133 | 1.2144 | 3.179 |  | 5 | 0.63579 | 130.3375 | 38.4682
|  | 124.4216 | 210 | 0.53116 | 0.069189 | 172.3051 | 124.5177 | 47.7874 | 172.3051 | 285.3133 | 1.2188 | 3.4993 |  | 5 | 0.69986 | 146.9709 | 25.3342
|  | 127.3841 | 215 | 0.50674 | 0.067465 | 176.1083 | 130.5177 | 45.5905 | 176.1083 | 285.3133 | 1.2208 | 3.8032 |  | 5 | 0.76064 | 163.5368 | 12.5715
|  | 130.3465 | 220 | 0.48397 | 0.065931 | 180.2007 | 136.6589 | 43.5418 | 180.2007 | 285.3133 | 1.2209 | 4.0924 |  | 5 | 0.81849 | 180.067 | 0.13371
|  | 133.3089 | 225 | 0.4627 | 0.064561 | 184.5694 | 142.9413 | 41.6281 | 184.5694 | 285.3133 | 1.2191 | 4.3687 |  | 5 | 0.87373 | 196.5901 | -12.0207
|  | 136.2713 | 230 | 0.4428 | 0.063336 | 189.2027 | 149.3648 | 39.8379 | 189.2027 | 285.3133 | 1.2156 | 4.6333 |  | 5 | 0.92666 | 213.1313 | -23.9286
|  | 139.2337 | 235 | 0.42416 | 0.062237 | 194.0902 | 155.9295 | 38.1607 | 194.0902 | 285.3133 | 1.2108 | 4.8875 |  | 5 | 0.9775 | 229.7132 | -35.6231
|  | 142.1962 | 240 | 0.40667 | 0.061248 | 199.2226 | 162.6354 | 36.5872 | 199.2226 | 285.3133 | 1.2047 | 5.1324 |  | 5 | 1.0265 | 246.3562 | -47.1336
|  | 145.1586 | 245 | 0.39024 | 0.060358 | 204.5915 | 169.4825 | 35.1091 | 204.5915 | 285.3133 | 1.1975 | 5.3689 |  | 5 | 1.0738 | 263.0784 | -58.4868
|  | 148.121 | 250 | 0.37479 | 0.059554 | 210.1895 | 176.4707 | 33.7188 | 210.1895 | 285.3133 | 1.1894 | 5.5979 |  | 5 | 1.1196 | 279.896 | -69.7065
|  | 151.0834 | 255 | 0.36023 | 0.058826 | 216.0095 | 183.6001 | 32.4094 | 216.0095 | 285.3133 | 1.1805 | 5.8201 |  | 5 | 1.164 | 296.8238 | -80.8143
|  | 154.0458 | 260 | 0.34651 | 0.058166 | 222.0456 | 190.8707 | 31.1749 | 222.0456 | 285.3133 | 1.1709 | 6.0361 |  | 5 | 1.2072 | 313.8752 | -91.8296
|  | 157.0083 | 265 | 0.33356 | 0.057567 | 228.2921 | 198.2825 | 30.0096 | 228.2921 | 285.3133 | 1.1608 | 6.2465 |  | 5 | 1.2493 | 331.0622 | -102.7701
|  | 159.9707 | 270 | 0.32132 | 0.057022 | 234.7438 | 205.8354 | 28.9084 | 234.7438 | 285.3133 | 1.1502 | 6.4518 |  | 5 | 1.2904 | 348.3956 | -113.6518
|  | 162.9331 | 275 | 0.30974 | 0.056525 | 241.3963 | 213.5295 | 27.8667 | 241.3963 | 285.3133 | 1.1392 | 6.6525 |  | 5 | 1.3305 | 365.8855 | -124.4892
|  | 165.8955 | 280 | 0.29878 | 0.056072 | 248.2452 | 221.3648 | 26.8804 | 248.2452 | 285.3133 | 1.1279 | 6.8489 |  | 5 | 1.3698 | 383.5409 | -135.2956
|  | 168.8579 | 285 | 0.28839 | 0.055657 | 255.2868 | 229.3413 | 25.9455 | 255.2868 | 285.3133 | 1.1164 | 7.0416 |  | 5 | 1.4083 | 401.3699 | -146.0831
|  | 171.8204 | 290 | 0.27853 | 0.055276 | 262.5175 | 237.459 | 25.0585 | 262.5175 | 285.3133 | 1.1047 | 7.2307 |  | 5 | 1.4461 | 419.3802 | -156.8627
|  | 174.7828 | 295 | 0.26916 | 0.054928 | 269.9341 | 245.7178 | 24.2163 | 269.9341 | 285.3133 | 1.0929 | 7.4166 |  | 5 | 1.4833 | 437.5785 | -167.6444
|  | 177.7452 | 300 | 0.26027 | 0.054607 | 277.5336 | 254.1178 | 23.4158 | 277.5336 | 285.3133 | 1.081 | 7.5995 |  | 5 | 1.5199 | 455.9713 | -178.4377
|  | 180.7076 | 305 | 0.2518 | 0.054313 | 285.3133 | 262.659 | 22.6544 | 285.3133 | 285.3133 | 1.069 | 7.7797 |  | 5 | 1.5559 | 474.5643 | -189.251
|  | 183.67 | 310 | 0.24375 | 0.054041 | 293.2708 | 271.3413 | 21.9295 | 293.2708 | 285.3133 | 1.057 | 7.9575 |  | 5 | 1.5915 | 493.3629 | -200.092
|  | 186.6325 | 315 | 0.23607 | 0.05379 | 301.4037 | 280.1649 | 21.2388 | 301.4037 | 285.3133 | 1.0451 | 8.1329 |  | 5 | 1.6266 | 512.3718 | -210.9681
|  | 189.5949 | 320 | 0.22875 | 0.053559 | 309.7099 | 289.1296 | 20.5803 | 309.7099 | 285.3133 | 1.0332 | 8.3062 |  | 5 | 1.6612 | 531.5957 | -221.8858
|  | 192.5573 | 325 | 0.22177 | 0.053345 | 318.1874 | 298.2355 | 19.9519 | 318.1874 | 285.3133 | 1.0214 | 8.4775 |  | 5 | 1.6955 | 551.0387 | -232.8513
|  | 195.5197 | 330 | 0.2151 | 0.053147 | 326.8344 | 307.4825 | 19.3519 | 326.8344 | 285.3133 | 1.0097 | 8.647 |  | 5 | 1.7294 | 570.7047 | -243.8702
|  | 198.4821 | 335 | 0.20872 | 0.052963 | 335.6493 | 316.8708 | 18.7786 | 335.6493 | 285.3133 | 0.99807 | 8.8149 |  | 5 | 1.763 | 590.5972 | -254.9478
|  | 201.4446 | 340 | 0.20263 | 0.052793 | 344.6305 | 326.4002 | 18.2303 | 344.6305 | 285.3133 | 0.98656 | 8.9812 |  | 5 | 1.7962 | 610.7194 | -266.0889
|  | 204.407 | 345 | 0.1968 | 0.052634 | 353.7765 | 336.0708 | 17.7057 | 353.7765 | 285.3133 | 0.97519 | 9.146 |  | 5 | 1.8292 | 631.0746 | -277.2981
|  | 207.3694 | 350 | 0.19122 | 0.052487 | 363.086 | 345.8826 | 17.2035 | 363.086 | 285.3133 | 0.96396 | 9.3095 |  | 5 | 1.8619 | 651.6654 | -288.5794
|  | 210.3318 | 355 | 0.18587 | 0.05235 | 372.5578 | 355.8355 | 16.7223 | 372.5578 | 285.3133 | 0.95287 | 9.4718 |  | 5 | 1.8944 | 672.4946 | -299.9369

## Old Forward Flight
CL | CD | Thrust Req (lb) | Parasite Power | Lift Induced Power | Total Power | Power Available | Best Range |  |  | V for max Range |  |  |  | Thrust Req
0 | 0.05 | 0 | 0 | 0 | 0 | 285.3133 |  |  |  |  | 0
936.9629 | 59710.3299 | 84296.9862 | 0.070588 | 84296.9156 | 84296.9862 | 285.3133 | 5.9314e-05
234.2407 | 3731.9425 | 21074.5112 | 0.28235 | 21074.2289 | 21074.5112 | 285.3133 | 0.00047451
104.107 | 737.2139 | 9366.9592 | 0.63529 | 9366.324 | 9366.9592 | 285.3133 | 0.0016014
58.5602 | 233.2933 | 5269.6866 | 1.1294 | 5268.5572 | 5269.6866 | 285.3133 | 0.0037953
37.4785 | 95.5864 | 3373.6413 | 1.7647 | 3371.8766 | 3373.6413 | 285.3133 | 0.0074104
26.0267 | 46.1227 | 2344.1222 | 2.5412 | 2341.581 | 2344.1222 | 285.3133 | 0.012798
19.1217 | 24.9189 | 1723.804 | 3.4588 | 1720.3452 | 1723.804 | 285.3133 | 0.020304
14.64 | 14.6277 | 1321.657 | 4.5176 | 1317.1393 | 1321.657 | 285.3133 | 0.030265 |  | 1.2209
11.5674 | 9.1508 | 1046.4203 | 5.7177 | 1040.7027 | 1046.4203 | 285.3133 | 0.043004
9.3696 | 6.021 | 850.028 | 7.0588 | 842.9692 | 850.028 | 285.3133 | 0.058822
7.7435 | 4.1283 | 705.2099 | 8.5412 | 696.6687 | 705.2099 | 285.3133 | 0.077991
6.5067 | 2.9295 | 595.56 | 10.1647 | 585.3952 | 595.56 | 285.3133 | 0.10075
5.5442 | 2.1406 | 510.7277 | 11.9294 | 498.7983 | 510.7277 | 285.3133 | 0.12727
4.7804 | 1.6043 | 443.9216 | 13.8353 | 430.0863 | 443.9216 | 285.3133 | 0.15769
4.1643 | 1.2295 | 390.5353 | 15.8824 | 374.653 | 390.5353 | 285.3133 | 0.19204
3.66 | 0.96111 | 347.3554 | 18.0706 | 329.2848 | 347.3554 | 285.3133 | 0.23031
3.2421 | 0.76491 | 312.0848 | 20.4 | 291.6848 | 312.0848 | 285.3133 | 0.27236
2.8919 | 0.6188 | 283.0463 | 22.8706 | 260.1757 | 283.0463 | 285.3133 | 0.31797
2.5955 | 0.50818 | 258.9918 | 25.4824 | 233.5095 | 258.9918 | 285.3133 | 0.36681
2.3424 | 0.42319 | 238.9776 | 28.2353 | 210.7423 | 238.9776 | 285.3133 | 0.41845
2.1246 | 0.35702 | 222.2789 | 31.1294 | 191.1495 | 222.2789 | 285.3133 | 0.47238
1.9359 | 0.30489 | 208.3319 | 34.1647 | 174.1672 | 208.3319 | 285.3133 | 0.528 | -13.947 |  | 5 | -2.7894 | -306.8338 | 515.1657
1.7712 | 0.26337 | 196.6926 | 37.3412 | 159.3514 | 196.6926 | 285.3133 | 0.58467 | -11.6393 |  | 5 | -2.3279 | -267.703 | 464.3957
1.6267 | 0.22997 | 187.0077 | 40.6588 | 146.3488 | 187.0077 | 285.3133 | 0.64168 | -9.685 |  | 5 | -1.937 | -232.4397 | 419.4473
1.4991 | 0.20286 | 178.9927 | 44.1177 | 134.8751 | 178.9927 | 285.3133 | 0.69835 | -8.0149 |  | 5 | -1.603 | -200.373 | 379.3658
1.386 | 0.18066 | 172.4173 | 47.7177 | 124.6996 | 172.4173 | 285.3133 | 0.75398 | -6.5755 |  | 5 | -1.3151 | -170.9626 | 343.3798
1.2853 | 0.16236 | 167.0925 | 51.4589 | 115.6336 | 167.0925 | 285.3133 | 0.80794 | -5.3248 |  | 5 | -1.065 | -143.7688 | 310.8613
1.1951 | 0.14714 | 162.8628 | 55.3412 | 107.5216 | 162.8628 | 285.3133 | 0.85962 | -4.2297 |  | 5 | -0.84594 | -118.4315 | 281.2943
1.1141 | 0.13442 | 159.5989 | 59.3647 | 100.2341 | 159.5989 | 285.3133 | 0.90853 | -3.2639 |  | 5 | -0.65278 | -94.6531 | 254.252
1.0411 | 0.12372 | 157.1927 | 63.5294 | 93.6632 | 157.1927 | 285.3133 | 0.95424 | -2.4062 |  | 5 | -0.48124 | -72.1859 | 229.3786
0.97499 | 0.11466 | 155.5532 | 67.8353 | 87.7179 | 155.5532 | 285.3133 | 0.99644 | -1.6394 |  | 5 | -0.32789 | -50.8227 | 206.3759
0.915 | 0.10694 | 154.6036 | 72.2824 | 82.3212 | 154.6036 | 285.3133 | 1.0349 | -0.94965 |  | 5 | -0.18993 | -30.3887 | 184.9923
0.86039 | 0.10035 | 154.2783 | 76.8706 | 77.4076 | 154.2783 | 285.3133 | 1.0695 | -0.32533 |  | 5 | -0.065067 | -10.736 | 165.0142
0.81052 | 0.094682 | 154.5213 | 81.6 | 72.9212 | 154.5213 | 285.3133 | 1.1002 | 0.24299 |  | 5 | 0.048597 | 8.2615 | 146.2597
0.76487 | 0.08979 | 155.2844 | 86.4706 | 68.8138 | 155.2844 | 285.3133 | 1.127 | 0.76319 |  | 5 | 0.15264 | 26.7117 | 128.5727
0.72297 | 0.08555 | 156.5263 | 91.4824 | 65.0439 | 156.5263 | 285.3133 | 1.15 | 1.2419 |  | 5 | 0.24838 | 44.7075 | 111.8188
0.68441 | 0.08186 | 158.2109 | 96.6354 | 61.5755 | 158.2109 | 285.3133 | 1.1693 | 1.6846 |  | 5 | 0.33691 | 62.329 | 95.8818
0.64887 | 0.078636 | 160.3068 | 101.9295 | 58.3774 | 160.3068 | 285.3133 | 1.1852 | 2.0959 |  | 5 | 0.41919 | 79.6459 | 80.6609
0.61602 | 0.07581 | 162.7868 | 107.3648 | 55.422 | 162.7868 | 285.3133 | 1.1979 | 2.48 |  | 5 | 0.49599 | 96.7187 | 66.0681
0.5856 | 0.073324 | 165.6268 | 112.9412 | 52.6856 | 165.6268 | 285.3133 | 1.2075 | 2.84 |  | 5 | 0.568 | 113.6004 | 52.0264
0.55738 | 0.071131 | 168.8058 | 118.6589 | 50.1469 | 168.8058 | 285.3133 | 1.2144 | 3.179 |  | 5 | 0.63579 | 130.3375 | 38.4682
0.53116 | 0.069189 | 172.3051 | 124.5177 | 47.7874 | 172.3051 | 285.3133 | 1.2188 | 3.4993 |  | 5 | 0.69986 | 146.9709 | 25.3342
0.50674 | 0.067465 | 176.1083 | 130.5177 | 45.5905 | 176.1083 | 285.3133 | 1.2208 | 3.8032 |  | 5 | 0.76064 | 163.5368 | 12.5715
0.48397 | 0.065931 | 180.2007 | 136.6589 | 43.5418 | 180.2007 | 285.3133 | 1.2209 | 4.0924 |  | 5 | 0.81849 | 180.067 | 0.13371
0.4627 | 0.064561 | 184.5694 | 142.9413 | 41.6281 | 184.5694 | 285.3133 | 1.2191 | 4.3687 |  | 5 | 0.87373 | 196.5901 | -12.0207
0.4428 | 0.063336 | 189.2027 | 149.3648 | 39.8379 | 189.2027 | 285.3133 | 1.2156 | 4.6333 |  | 5 | 0.92666 | 213.1313 | -23.9286
0.42416 | 0.062237 | 194.0902 | 155.9295 | 38.1607 | 194.0902 | 285.3133 | 1.2108 | 4.8875 |  | 5 | 0.9775 | 229.7132 | -35.6231
0.40667 | 0.061248 | 199.2226 | 162.6354 | 36.5872 | 199.2226 | 285.3133 | 1.2047 | 5.1324 |  | 5 | 1.0265 | 246.3562 | -47.1336
0.39024 | 0.060358 | 204.5915 | 169.4825 | 35.1091 | 204.5915 | 285.3133 | 1.1975 | 5.3689 |  | 5 | 1.0738 | 263.0784 | -58.4868
0.37479 | 0.059554 | 210.1895 | 176.4707 | 33.7188 | 210.1895 | 285.3133 | 1.1894 | 5.5979 |  | 5 | 1.1196 | 279.896 | -69.7065
0.36023 | 0.058826 | 216.0095 | 183.6001 | 32.4094 | 216.0095 | 285.3133 | 1.1805 | 5.8201 |  | 5 | 1.164 | 296.8238 | -80.8143
0.34651 | 0.058166 | 222.0456 | 190.8707 | 31.1749 | 222.0456 | 285.3133 | 1.1709 | 6.0361 |  | 5 | 1.2072 | 313.8752 | -91.8296
0.33356 | 0.057567 | 228.2921 | 198.2825 | 30.0096 | 228.2921 | 285.3133 | 1.1608 | 6.2465 |  | 5 | 1.2493 | 331.0622 | -102.7701
0.32132 | 0.057022 | 234.7438 | 205.8354 | 28.9084 | 234.7438 | 285.3133 | 1.1502 | 6.4518 |  | 5 | 1.2904 | 348.3956 | -113.6518
0.30974 | 0.056525 | 241.3963 | 213.5295 | 27.8667 | 241.3963 | 285.3133 | 1.1392 | 6.6525 |  | 5 | 1.3305 | 365.8855 | -124.4892
0.29878 | 0.056072 | 248.2452 | 221.3648 | 26.8804 | 248.2452 | 285.3133 | 1.1279 | 6.8489 |  | 5 | 1.3698 | 383.5409 | -135.2956
0.28839 | 0.055657 | 255.2868 | 229.3413 | 25.9455 | 255.2868 | 285.3133 | 1.1164 | 7.0416 |  | 5 | 1.4083 | 401.3699 | -146.0831
0.27853 | 0.055276 | 262.5175 | 237.459 | 25.0585 | 262.5175 | 285.3133 | 1.1047 | 7.2307 |  | 5 | 1.4461 | 419.3802 | -156.8627
0.26916 | 0.054928 | 269.9341 | 245.7178 | 24.2163 | 269.9341 | 285.3133 | 1.0929 | 7.4166 |  | 5 | 1.4833 | 437.5785 | -167.6444
0.26027 | 0.054607 | 277.5336 | 254.1178 | 23.4158 | 277.5336 | 285.3133 | 1.081 | 7.5995 |  | 5 | 1.5199 | 455.9713 | -178.4377
0.2518 | 0.054313 | 285.3133 | 262.659 | 22.6544 | 285.3133 | 285.3133 | 1.069 | 7.7797 |  | 5 | 1.5559 | 474.5643 | -189.251
0.24375 | 0.054041 | 293.2708 | 271.3413 | 21.9295 | 293.2708 | 285.3133 | 1.057 | 7.9575 |  | 5 | 1.5915 | 493.3629 | -200.092
0.23607 | 0.05379 | 301.4037 | 280.1649 | 21.2388 | 301.4037 | 285.3133 | 1.0451 | 8.1329 |  | 5 | 1.6266 | 512.3718 | -210.9681
0.22875 | 0.053559 | 309.7099 | 289.1296 | 20.5803 | 309.7099 | 285.3133 | 1.0332 | 8.3062 |  | 5 | 1.6612 | 531.5957 | -221.8858
0.22177 | 0.053345 | 318.1874 | 298.2355 | 19.9519 | 318.1874 | 285.3133 | 1.0214 | 8.4775 |  | 5 | 1.6955 | 551.0387 | -232.8513
0.2151 | 0.053147 | 326.8344 | 307.4825 | 19.3519 | 326.8344 | 285.3133 | 1.0097 | 8.647 |  | 5 | 1.7294 | 570.7047 | -243.8702
0.20872 | 0.052963 | 335.6493 | 316.8708 | 18.7786 | 335.6493 | 285.3133 | 0.99807 | 8.8149 |  | 5 | 1.763 | 590.5972 | -254.9478
0.20263 | 0.052793 | 344.6305 | 326.4002 | 18.2303 | 344.6305 | 285.3133 | 0.98656 | 8.9812 |  | 5 | 1.7962 | 610.7194 | -266.0889
0.1968 | 0.052634 | 353.7765 | 336.0708 | 17.7057 | 353.7765 | 285.3133 | 0.97519 | 9.146 |  | 5 | 1.8292 | 631.0746 | -277.2981
0.19122 | 0.052487 | 363.086 | 345.8826 | 17.2035 | 363.086 | 285.3133 | 0.96396 | 9.3095 |  | 5 | 1.8619 | 651.6654 | -288.5794
0.18587 | 0.05235 | 372.5578 | 355.8355 | 16.7223 | 372.5578 | 285.3133 | 0.95287 | 9.4718 |  | 5 | 1.8944 | 672.4946 | -299.9369

## Atmosphere
Altitude | Density
[ft] | [slug/ft3]
0 | 0.0023772
500 | 0.0023426
1000 | 0.0023084
1500 | 0.0022746
2000 | 0.0022411
2500 | 0.0022081
3000 | 0.0021754
3500 | 0.0021431
4000 | 0.0021111
4500 | 0.0020796
5000 | 0.0020483
5500 | 0.0020175
6000 | 0.001987
6500 | 0.0019568
7000 | 0.001927
7500 | 0.0018976
8000 | 0.0018685
8500 | 0.0018397
9000 | 0.0018113
9500 | 0.0017832
10000 | 0.0017555
10500 | 0.0017281
11000 | 0.001701
11500 | 0.0016742
12000 | 0.0016478
12500 | 0.0016217
13000 | 0.0015959
13500 | 0.0015704
14000 | 0.0015452
14500 | 0.0015204
15000 | 0.0014958

## maximum_speed
Maximum speed | Wing Loading | T/W | P/W | Wing Loading | P/W | velocity conversions from m/sec
| N/m^2 |  | watts/N=m/sec | ozf/ft^2 | watts/lbf | 3.2808 | ft/sec
|  |  |  | 0 | 0 | 1.9438 | knots
|  |  |  | 0 | 0 | 2.2369 | miles/hour
|  |  |  | 0 | 0
|  |  |  | 0 | 0
|  |  |  | 0 | 0
|  |  |  | 0 | 0
|  |  |  | 0 | 0
|  |  |  | 0 | 0
| 40 | 2.9292 | 511.7765 | 13.368 | 2276.382
| 45 | 2.6039 | 454.9448 | 15.039 | 2023.5945
| 50 | 2.3437 | 409.4829 | 16.71 | 1821.3797
| 55 | 2.1308 | 372.2898 | 18.381 | 1655.9451
| 60 | 1.9534 | 341.2985 | 20.052 | 1518.0957
| 65 | 1.8034 | 315.0777 | 21.723 | 1401.4655
| 70 | 1.6747 | 292.6051 | 23.394 | 1301.5077
| 75 | 1.5633 | 273.1312 | 25.065 | 1214.8877
| 80 | 1.4658 | 256.0937 | 26.736 | 1139.1048
| 85 | 1.3797 | 241.0626 | 28.407 | 1072.2464
| 90 | 1.3033 | 227.7035 | 30.078 | 1012.8253
| 95 | 1.2349 | 215.7525 | 31.749 | 959.667
| 100 | 1.1733 | 204.9982 | 33.42 | 911.8321
| 105 | 1.1176 | 195.2698 | 35.091 | 868.5602
| 110 | 1.067 | 186.4274 | 36.762 | 829.229
| 115 | 1.0208 | 178.3553 | 38.433 | 793.3246
| 120 | 0.97848 | 170.9574 | 40.104 | 760.4185
| 125 | 0.93953 | 164.1527 | 41.775 | 730.151
| 130 | 0.90359 | 157.8727 | 43.446 | 702.2176
| 135 | 0.87032 | 152.0591 | 45.117 | 676.3591
tow=(1/alpha)*(q*cdo./(wos) + k.*wos/q); | 140 | 0.83943 | 146.6621 | 46.788 | 652.353
hpow=v.*tow/(eta_p*eta_m*550.)*745.699872; % Power(watts)/Weight(lbf) | 145 | 0.81067 | 141.6384 | 48.459 | 630.0077
| 150 | 0.78384 | 136.9508 | 50.13 | 609.1572
| 155 | 0.75875 | 132.5667 | 51.801 | 589.6568
| 160 | 0.73523 | 128.4577 | 53.472 | 571.3799
| 165 | 0.71315 | 124.5988 | 55.143 | 554.2154
| 170 | 0.69236 | 120.9678 | 56.814 | 538.065
| 175 | 0.67278 | 117.5454 | 58.485 | 522.8418
| 180 | 0.65428 | 114.314 | 60.156 | 508.4686
| 185 | 0.63679 | 111.2582 | 61.827 | 494.8765
| 190 | 0.62023 | 108.3641 | 63.498 | 482.0037
| 195 | 0.60452 | 105.6194 | 65.169 | 469.795
| 200 | 0.5896 | 103.0127 | 66.84 | 458.2005
| 205 | 0.57541 | 100.534 | 68.511 | 447.1753
| 210 | 0.5619 | 98.1742 | 70.182 | 436.6788
| 215 | 0.54903 | 95.9249 | 71.853 | 426.674
| 220 | 0.53675 | 93.7786 | 73.524 | 417.1274
| 225 | 0.52501 | 91.7285 | 75.195 | 408.0085
| 230 | 0.51379 | 89.7683 | 76.866 | 399.2894
| 235 | 0.50305 | 87.8922 | 78.537 | 390.9445
| 240 | 0.49277 | 86.095 | 80.208 | 382.9506
| 245 | 0.48291 | 84.3719 | 81.879 | 375.286
| 250 | 0.47344 | 82.7183 | 83.55 | 367.9311
| 255 | 0.46435 | 81.1303 | 85.221 | 360.8675
| 260 | 0.45562 | 79.604 | 86.892 | 354.0786
| 265 | 0.44721 | 78.136 | 88.563 | 347.5487
| 270 | 0.43913 | 76.7229 | 90.234 | 341.2635
| 275 | 0.43134 | 75.3619 | 91.905 | 335.2096
| 280 | 0.42383 | 74.0501 | 93.576 | 329.3747
| 285 | 0.41659 | 72.7849 | 95.247 | 323.7472
| 290 | 0.4096 | 71.5639 | 96.918 | 318.3163
| 295 | 0.40285 | 70.3849 | 98.589 | 313.0721
| 300 | 0.39633 | 69.2458 | 100.26 | 308.0053
| 305 | 0.39003 | 68.1446 | 101.931 | 303.107
| 310 | 0.38393 | 67.0794 | 103.602 | 298.3693
| 315 | 0.37803 | 66.0486 | 105.273 | 293.7844
| 320 | 0.37232 | 65.0506 | 106.944 | 289.3451
| 325 | 0.36679 | 64.0838 | 108.615 | 285.0447
| 330 | 0.36142 | 63.1468 | 110.286 | 280.877
| 335 | 0.35622 | 62.2383 | 111.957 | 276.836
| 340 | 0.35118 | 61.357 | 113.628 | 272.916
| 345 | 0.34628 | 60.5018 | 115.299 | 269.1119
| 350 | 0.34153 | 59.6715 | 116.97 | 265.4187
| 355 | 0.33692 | 58.865 | 118.641 | 261.8316
| 360 | 0.33243 | 58.0815 | 120.312 | 258.3463
| 365 | 0.32807 | 57.3198 | 121.983 | 254.9586
| 370 | 0.32383 | 56.5792 | 123.654 | 251.6645
| 375 | 0.31971 | 55.8589 | 125.325 | 248.4602
| 380 | 0.3157 | 55.1579 | 126.996 | 245.3423
| 385 | 0.31179 | 54.4756 | 128.667 | 242.3073
| 390 | 0.30799 | 53.8112 | 130.338 | 239.3521
| 395 | 0.30429 | 53.1641 | 132.009 | 236.4737
| 400 | 0.30068 | 52.5335 | 133.68 | 233.6691
| 405 | 0.29716 | 51.919 | 135.351 | 230.9357
| 410 | 0.29373 | 51.3199 | 137.022 | 228.2708
| 415 | 0.29039 | 50.7356 | 138.693 | 225.6719
| 420 | 0.28713 | 50.1656 | 140.364 | 223.1367
| 425 | 0.28394 | 49.6095 | 142.035 | 220.663
| 430 | 0.28084 | 49.0667 | 143.706 | 218.2485
| 435 | 0.2778 | 48.5367 | 145.377 | 215.8913
| 440 | 0.27484 | 48.0192 | 147.048 | 213.5895
| 445 | 0.27195 | 47.5137 | 148.719 | 211.341
| 450 | 0.26912 | 47.0198 | 150.39 | 209.1442
| 455 | 0.26636 | 46.5372 | 152.061 | 206.9974
| 460 | 0.26366 | 46.0654 | 153.732 | 204.8989
| 465 | 0.26102 | 45.6041 | 155.403 | 202.8472
| 470 | 0.25844 | 45.153 | 157.074 | 200.8407
| 475 | 0.25591 | 44.7118 | 158.745 | 198.8781
| 480 | 0.25344 | 44.2801 | 160.416 | 196.958
| 485 | 0.25102 | 43.8577 | 162.087 | 195.079
| 490 | 0.24865 | 43.4442 | 163.758 | 193.2399
| 495 | 0.24634 | 43.0395 | 165.429 | 191.4395
| 500 | 0.24407 | 42.6431 | 167.1 | 189.6766
| 505 | 0.24185 | 42.255 | 168.771 | 187.9502
| 510 | 0.23967 | 41.8748 | 170.442 | 186.2591
| 515 | 0.23754 | 41.5023 | 172.113 | 184.6023
| 520 | 0.23545 | 41.1373 | 173.784 | 182.9788
| 525 | 0.2334 | 40.7796 | 175.455 | 181.3878
| 530 | 0.2314 | 40.429 | 177.126 | 179.8281
| 535 | 0.22943 | 40.0852 | 178.797 | 178.2991
| 540 | 0.2275 | 39.7481 | 180.468 | 176.7998
| 545 | 0.22561 | 39.4176 | 182.139 | 175.3293
| 550 | 0.22375 | 39.0933 | 183.81 | 173.887
| 555 | 0.22193 | 38.7752 | 185.481 | 172.4721
| 560 | 0.22015 | 38.4631 | 187.152 | 171.0838
| 565 | 0.21839 | 38.1568 | 188.823 | 169.7214
| 570 | 0.21667 | 37.8562 | 190.494 | 168.3842
| 575 | 0.21498 | 37.5611 | 192.165 | 167.0717
| 580 | 0.21332 | 37.2714 | 193.836 | 165.783
| 585 | 0.2117 | 36.9869 | 195.507 | 164.5177
| 590 | 0.2101 | 36.7075 | 197.178 | 163.2752
| 595 | 0.20853 | 36.4332 | 198.849 | 162.0548
| 600 | 0.20698 | 36.1637 | 200.52 | 160.856
| 605 | 0.20547 | 35.8989 | 202.191 | 159.6782
| 610 | 0.20398 | 35.6387 | 203.862 | 158.5211
| 615 | 0.20252 | 35.3831 | 205.533 | 157.384
| 620 | 0.20108 | 35.1318 | 207.204 | 156.2664
| 625 | 0.19967 | 34.8849 | 208.875 | 155.168
| 630 | 0.19828 | 34.6421 | 210.546 | 154.0882
| 635 | 0.19691 | 34.4035 | 212.217 | 153.0266
| 640 | 0.19557 | 34.1688 | 213.888 | 151.9828
| 645 | 0.19425 | 33.938 | 215.559 | 150.9563
| 650 | 0.19295 | 33.7111 | 217.23 | 149.9468
| 655 | 0.19167 | 33.4878 | 218.901 | 148.9539
| 660 | 0.19041 | 33.2682 | 220.572 | 147.9772
| 665 | 0.18918 | 33.0522 | 222.243 | 147.0163
| 670 | 0.18796 | 32.8397 | 223.914 | 146.0709
| 675 | 0.18676 | 32.6305 | 225.585 | 145.1406
| 680 | 0.18558 | 32.4247 | 227.256 | 144.2251
| 685 | 0.18442 | 32.2222 | 228.927 | 143.3241
| 690 | 0.18328 | 32.0228 | 230.598 | 142.4373
| 695 | 0.18216 | 31.8265 | 232.269 | 141.5643
| 700 | 0.18105 | 31.6333 | 233.94 | 140.7049
| 705 | 0.17997 | 31.4431 | 235.611 | 139.8587
| 710 | 0.17889 | 31.2558 | 237.282 | 139.0256
| 715 | 0.17784 | 31.0713 | 238.953 | 138.2051
| 720 | 0.1768 | 30.8896 | 240.624 | 137.3971
| 725 | 0.17577 | 30.7107 | 242.295 | 136.6014
| 730 | 0.17477 | 30.5345 | 243.966 | 135.8175
| 735 | 0.17377 | 30.3609 | 245.637 | 135.0454
| 740 | 0.17279 | 30.1899 | 247.308 | 134.2847
| 745 | 0.17183 | 30.0214 | 248.979 | 133.5352
| 750 | 0.17088 | 29.8554 | 250.65 | 132.7968
| 755 | 0.16994 | 29.6918 | 252.321 | 132.0691
| 760 | 0.16902 | 29.5306 | 253.992 | 131.352
| 765 | 0.16811 | 29.3717 | 255.663 | 130.6453
| 770 | 0.16721 | 29.2151 | 257.334 | 129.9488
| 775 | 0.16633 | 29.0607 | 259.005 | 129.2622
| 780 | 0.16546 | 28.9086 | 260.676 | 128.5854
| 785 | 0.1646 | 28.7586 | 262.347 | 127.9182
| 790 | 0.16375 | 28.6107 | 264.018 | 127.2604
| 795 | 0.16292 | 28.4649 | 265.689 | 126.6118
| 800 | 0.1621 | 28.3211 | 267.36 | 125.9723
| 805 | 0.16129 | 28.1793 | 269.031 | 125.3417
| 810 | 0.16049 | 28.0395 | 270.702 | 124.7198
| 815 | 0.1597 | 27.9016 | 272.373 | 124.1065
| 820 | 0.15892 | 27.7656 | 274.044 | 123.5016
| 825 | 0.15815 | 27.6315 | 275.715 | 122.9049
| 830 | 0.15739 | 27.4992 | 277.386 | 122.3164
| 835 | 0.15665 | 27.3687 | 279.057 | 121.7358
| 840 | 0.15591 | 27.2399 | 280.728 | 121.163
| 845 | 0.15518 | 27.1128 | 282.399 | 120.5979
| 850 | 0.15446 | 26.9875 | 284.07 | 120.0404
| 855 | 0.15376 | 26.8638 | 285.741 | 119.4902
| 860 | 0.15306 | 26.7418 | 287.412 | 118.9474
| 865 | 0.15237 | 26.6213 | 289.083 | 118.4117
| 870 | 0.15169 | 26.5025 | 290.754 | 117.883
| 875 | 0.15102 | 26.3852 | 292.425 | 117.3612
| 880 | 0.15035 | 26.2694 | 294.096 | 116.8463
| 885 | 0.1497 | 26.1551 | 295.767 | 116.338
| 890 | 0.14905 | 26.0423 | 297.438 | 115.8363
| 895 | 0.14842 | 25.931 | 299.109 | 115.341
| 900 | 0.14779 | 25.8211 | 300.78 | 114.8521
| 905 | 0.14717 | 25.7126 | 302.451 | 114.3694
| 910 | 0.14655 | 25.6054 | 304.122 | 113.8929
| 915 | 0.14595 | 25.4996 | 305.793 | 113.4224
| 920 | 0.14535 | 25.3952 | 307.464 | 112.9579
| 925 | 0.14476 | 25.2921 | 309.135 | 112.4992
| 930 | 0.14418 | 25.1903 | 310.806 | 112.0462
| 935 | 0.1436 | 25.0897 | 312.477 | 111.599
| 940 | 0.14303 | 24.9904 | 314.148 | 111.1572
| 945 | 0.14247 | 24.8923 | 315.819 | 110.721
| 950 | 0.14192 | 24.7954 | 317.49 | 110.2901
| 955 | 0.14137 | 24.6998 | 319.161 | 109.8646
| 960 | 0.14083 | 24.6053 | 320.832 | 109.4443
| 965 | 0.1403 | 24.5119 | 322.503 | 109.0291
| 970 | 0.13977 | 24.4197 | 324.174 | 108.619
| 975 | 0.13925 | 24.3287 | 325.845 | 108.2139
| 980 | 0.13873 | 24.2387 | 327.516 | 107.8137
| 985 | 0.13822 | 24.1498 | 329.187 | 107.4183
| 990 | 0.13772 | 24.062 | 330.858 | 107.0277
| 995 | 0.13722 | 23.9752 | 332.529 | 106.6418
| 1000 | 0.13673 | 23.8895 | 334.2 | 106.2605
| 1005 | 0.13625 | 23.8048 | 335.871 | 105.8838
| 1010 | 0.13577 | 23.7211 | 337.542 | 105.5115
| 1015 | 0.1353 | 23.6384 | 339.213 | 105.1437
| 1020 | 0.13483 | 23.5567 | 340.884 | 104.7802
| 1025 | 0.13437 | 23.4759 | 342.555 | 104.421
| 1030 | 0.13391 | 23.3961 | 344.226 | 104.066
| 1035 | 0.13346 | 23.3173 | 345.897 | 103.7152
| 1040 | 0.13301 | 23.2393 | 347.568 | 103.3685
| 1045 | 0.13257 | 23.1623 | 349.239 | 103.0259
| 1050 | 0.13213 | 23.0862 | 350.91 | 102.6872
| 1055 | 0.1317 | 23.0109 | 352.581 | 102.3525
| 1060 | 0.13128 | 22.9365 | 354.252 | 102.0216
| 1065 | 0.13086 | 22.863 | 355.923 | 101.6946
| 1070 | 0.13044 | 22.7903 | 357.594 | 101.3713
| 1075 | 0.13003 | 22.7185 | 359.265 | 101.0518
| 1080 | 0.12962 | 22.6475 | 360.936 | 100.7359
| 1085 | 0.12922 | 22.5772 | 362.607 | 100.4236
| 1090 | 0.12882 | 22.5078 | 364.278 | 100.1149
| 1095 | 0.12843 | 22.4392 | 365.949 | 99.8097
| 1100 | 0.12804 | 22.3714 | 367.62 | 99.508
| 1105 | 0.12766 | 22.3043 | 369.291 | 99.2096
| 1110 | 0.12728 | 22.238 | 370.962 | 98.9147
| 1115 | 0.12691 | 22.1725 | 372.633 | 98.6231
| 1120 | 0.12653 | 22.1076 | 374.304 | 98.3348
| 1125 | 0.12617 | 22.0435 | 375.975 | 98.0497
| 1130 | 0.1258 | 21.9802 | 377.646 | 97.7678
| 1135 | 0.12545 | 21.9175 | 379.317 | 97.4891
| 1140 | 0.12509 | 21.8555 | 380.988 | 97.2134
| 1145 | 0.12474 | 21.7943 | 382.659 | 96.9409
| 1150 | 0.12439 | 21.7337 | 384.33 | 96.6714
| 1155 | 0.12405 | 21.6738 | 386.001 | 96.4048
| 1160 | 0.12371 | 21.6145 | 387.672 | 96.1413
| 1165 | 0.12338 | 21.5559 | 389.343 | 95.8806
| 1170 | 0.12304 | 21.4979 | 391.014 | 95.6228
| 1175 | 0.12272 | 21.4406 | 392.685 | 95.3679
| 1180 | 0.12239 | 21.3839 | 394.356 | 95.1158
| 1185 | 0.12207 | 21.3279 | 396.027 | 94.8664
| 1190 | 0.12175 | 21.2724 | 397.698 | 94.6198
| 1195 | 0.12144 | 21.2176 | 399.369 | 94.3759
| 1200 | 0.12113 | 21.1634 | 401.04 | 94.1346
| 1205 | 0.12082 | 21.1097 | 402.711 | 93.896
| 1210 | 0.12052 | 21.0567 | 404.382 | 93.66
| 1215 | 0.12022 | 21.0042 | 406.053 | 93.4265
| 1220 | 0.11992 | 20.9523 | 407.724 | 93.1956
| 1225 | 0.11963 | 20.9009 | 409.395 | 92.9672
| 1230 | 0.11934 | 20.8501 | 411.066 | 92.7413
| 1235 | 0.11905 | 20.7999 | 412.737 | 92.5178
| 1240 | 0.11876 | 20.7502 | 414.408 | 92.2968
| 1245 | 0.11848 | 20.701 | 416.079 | 92.0781
| 1250 | 0.1182 | 20.6524 | 417.75 | 91.8618
| 1255 | 0.11793 | 20.6043 | 419.421 | 91.6478
| 1260 | 0.11766 | 20.5567 | 421.092 | 91.4361
| 1265 | 0.11739 | 20.5096 | 422.763 | 91.2267
| 1270 | 0.11712 | 20.463 | 424.434 | 91.0195
| 1275 | 0.11686 | 20.4169 | 426.105 | 90.8146
| 1280 | 0.1166 | 20.3714 | 427.776 | 90.6118
| 1285 | 0.11634 | 20.3263 | 429.447 | 90.4112
| 1290 | 0.11608 | 20.2817 | 431.118 | 90.2128
| 1295 | 0.11583 | 20.2375 | 432.789 | 90.0165
| 1300 | 0.11558 | 20.1939 | 434.46 | 89.8223
| 1305 | 0.11533 | 20.1507 | 436.131 | 89.6301
| 1310 | 0.11509 | 20.1079 | 437.802 | 89.44
| 1315 | 0.11485 | 20.0656 | 439.473 | 89.252
| 1320 | 0.11461 | 20.0238 | 441.144 | 89.0659
| 1325 | 0.11437 | 19.9824 | 442.815 | 88.8818
| 1330 | 0.11414 | 19.9415 | 444.486 | 88.6997
| 1335 | 0.1139 | 19.901 | 446.157 | 88.5195
| 1340 | 0.11367 | 19.8609 | 447.828 | 88.3412
| 1345 | 0.11345 | 19.8212 | 449.499 | 88.1648
| 1350 | 0.11322 | 19.782 | 451.17 | 87.9903
| 1355 | 0.113 | 19.7432 | 452.841 | 87.8176
| 1360 | 0.11278 | 19.7048 | 454.512 | 87.6468
| 1365 | 0.11256 | 19.6668 | 456.183 | 87.4777
| 1370 | 0.11235 | 19.6292 | 457.854 | 87.3105
| 1375 | 0.11214 | 19.592 | 459.525 | 87.145
| 1380 | 0.11192 | 19.5551 | 461.196 | 86.9813
| 1385 | 0.11172 | 19.5187 | 462.867 | 86.8193
| 1390 | 0.11151 | 19.4827 | 464.538 | 86.659
| 1395 | 0.11131 | 19.447 | 466.209 | 86.5004
| 1400 | 0.1111 | 19.4118 | 467.88 | 86.3435
| 1405 | 0.1109 | 19.3769 | 469.551 | 86.1883
| 1410 | 0.11071 | 19.3423 | 471.222 | 86.0347
| 1415 | 0.11051 | 19.3082 | 472.893 | 85.8827
| 1420 | 0.11032 | 19.2744 | 474.564 | 85.7323
| 1425 | 0.11013 | 19.2409 | 476.235 | 85.5835
| 1430 | 0.10994 | 19.2078 | 477.906 | 85.4363
PLOTTED on airplane

## Landing
|  |  |  | Wing Loading | Landing Velocity | Power/Weight | Wing Loading | P/W
|  |  |  | N/m^2 |  | W/N | ozf/ft^2 | watts/lbf
|  |  |  | 0 | #DIV/0! | #DIV/0! | 0 | #DIV/0!
|  |  |  | 5 | #DIV/0! | #DIV/0! | 1.671 | #DIV/0!
|  |  |  | 10 | #DIV/0! | #DIV/0! | 3.342 | #DIV/0!
26 | Landing |  |  | 15 | #DIV/0! | #DIV/0! | 5.013 | #DIV/0!
27 | Altitude (landing) | 100 |  | 20 | #DIV/0! | #DIV/0! | 6.684 | #DIV/0!
28 | Cl Max | 1.2 | (from takeoff) | 25 | #DIV/0! | #DIV/0! | 8.355 | #DIV/0!
29 | Landing Distance | 10 | m | 30 | #DIV/0! | #DIV/0! | 10.026 | #DIV/0!
30 | Reverse Force Fraction | 0 |  | 35 | #DIV/0! | #DIV/0! | 11.697 | #DIV/0!
31 | Density at Altitude | 1.2149 | kg/m^3 | 40 | #DIV/0! | #DIV/0! | 13.368 | #DIV/0!
32 | Thrust | 1.225 | kg/m^3 | 45 | #DIV/0! | #DIV/0! | 15.039 | #DIV/0!
33 | Rho Sea Level | 1.225 |  | 50 | #DIV/0! | #DIV/0! | 16.71 | #DIV/0!
|  |  |  | 55 | #DIV/0! | #DIV/0! | 18.381 | #DIV/0!
|  |  |  | 60 | #DIV/0! | #DIV/0! | 20.052 | #DIV/0!
|  |  |  | 65 | #DIV/0! | #DIV/0! | 21.723 | #DIV/0!
|  |  |  | 70 | #DIV/0! | #DIV/0! | 23.394 | #DIV/0!
|  |  |  | 75 | #DIV/0! | #DIV/0! | 25.065 | #DIV/0!
vlo=1.2*sqrt(2*wos/(sigma*rhosl*clmax)); % Take-off Velocity [Brandt Eq.5.52, Pg.221] |  |  |  | 80 | #DIV/0! | #DIV/0! | 26.736 | #DIV/0!
hpow=vlo.^3/(alpha*2*550.*eta_p*eta_m*g*d); % Power(HP)/Weight(lbf) [Simplified version of Brandt Eq.5.77, Pg.250] |  |  |  | 85 | #DIV/0! | #DIV/0! | 28.407 | #DIV/0!
|  |  |  | 90 | #DIV/0! | #DIV/0! | 30.078 | #DIV/0!
|  |  |  | 95 | #DIV/0! | #DIV/0! | 31.749 | #DIV/0!
|  |  |  | 100 | #DIV/0! | #DIV/0! | 33.42 | #DIV/0!
|  |  |  | 105 | #DIV/0! | #DIV/0! | 35.091 | #DIV/0!
|  |  |  | 110 | #DIV/0! | #DIV/0! | 36.762 | #DIV/0!
|  |  |  | 115 | #DIV/0! | #DIV/0! | 38.433 | #DIV/0!
|  |  |  | 120 | #DIV/0! | #DIV/0! | 40.104 | #DIV/0!
|  |  |  | 125 | #DIV/0! | #DIV/0! | 41.775 | #DIV/0!
|  |  |  | 130 | #DIV/0! | #DIV/0! | 43.446 | #DIV/0!
|  |  |  | 135 | #DIV/0! | #DIV/0! | 45.117 | #DIV/0!
|  |  |  | 140 | #DIV/0! | #DIV/0! | 46.788 | #DIV/0!
|  |  |  | 145 | #DIV/0! | #DIV/0! | 48.459 | #DIV/0!
|  |  |  | 150 | #DIV/0! | #DIV/0! | 50.13 | #DIV/0!
|  |  |  | 155 | #DIV/0! | #DIV/0! | 51.801 | #DIV/0!
| Vto=Vapproach |  |  | 160 | #DIV/0! | #DIV/0! | 53.472 | #DIV/0!
|  |  |  | 165 | #DIV/0! | #DIV/0! | 55.143 | #DIV/0!
|  |  |  | 170 | #DIV/0! | #DIV/0! | 56.814 | #DIV/0!
|  |  |  | 175 | #DIV/0! | #DIV/0! | 58.485 | #DIV/0!
|  |  |  | 180 | #DIV/0! | #DIV/0! | 60.156 | #DIV/0!
|  |  |  | 185 | #DIV/0! | #DIV/0! | 61.827 | #DIV/0!
|  |  |  | 190 | #DIV/0! | #DIV/0! | 63.498 | #DIV/0!
|  |  |  | 195 | #DIV/0! | #DIV/0! | 65.169 | #DIV/0!
|  |  |  | 200 | #DIV/0! | #DIV/0! | 66.84 | #DIV/0!
|  |  |  | 205 | #DIV/0! | #DIV/0! | 68.511 | #DIV/0!
|  |  |  | 210 | #DIV/0! | #DIV/0! | 70.182 | #DIV/0!
|  |  |  | 215 | #DIV/0! | #DIV/0! | 71.853 | #DIV/0!
|  |  |  | 220 | #DIV/0! | #DIV/0! | 73.524 | #DIV/0!
|  |  |  | 225 | #DIV/0! | #DIV/0! | 75.195 | #DIV/0!
|  |  |  | 230 | #DIV/0! | #DIV/0! | 76.866 | #DIV/0!
|  |  |  | 235 | #DIV/0! | #DIV/0! | 78.537 | #DIV/0!
|  |  |  | 240 | #DIV/0! | #DIV/0! | 80.208 | #DIV/0!
|  |  |  | 245 | #DIV/0! | #DIV/0! | 81.879 | #DIV/0!
|  |  |  | 250 | #DIV/0! | #DIV/0! | 83.55 | #DIV/0!
|  |  |  | 255 | #DIV/0! | #DIV/0! | 85.221 | #DIV/0!
|  |  |  | 260 | #DIV/0! | #DIV/0! | 86.892 | #DIV/0!
|  |  |  | 265 | #DIV/0! | #DIV/0! | 88.563 | #DIV/0!
|  |  |  | 270 | #DIV/0! | #DIV/0! | 90.234 | #DIV/0!
|  |  |  | 275 | #DIV/0! | #DIV/0! | 91.905 | #DIV/0!
|  |  |  | 280 | #DIV/0! | #DIV/0! | 93.576 | #DIV/0!
|  |  |  | 285 | #DIV/0! | #DIV/0! | 95.247 | #DIV/0!
|  |  |  | 290 | #DIV/0! | #DIV/0! | 96.918 | #DIV/0!
|  |  |  | 295 | #DIV/0! | #DIV/0! | 98.589 | #DIV/0!
|  |  |  | 300 | #DIV/0! | #DIV/0! | 100.26 | #DIV/0!
|  |  |  | 305 | #DIV/0! | #DIV/0! | 101.931 | #DIV/0!
|  |  |  | 310 | #DIV/0! | #DIV/0! | 103.602 | #DIV/0!
|  |  |  | 315 | #DIV/0! | #DIV/0! | 105.273 | #DIV/0!
|  |  |  | 320 | #DIV/0! | #DIV/0! | 106.944 | #DIV/0!
|  |  |  | 325 | #DIV/0! | #DIV/0! | 108.615 | #DIV/0!
|  |  |  | 330 | #DIV/0! | #DIV/0! | 110.286 | #DIV/0!
|  |  |  | 335 | #DIV/0! | #DIV/0! | 111.957 | #DIV/0!
|  |  |  | 340 | #DIV/0! | #DIV/0! | 113.628 | #DIV/0!
|  |  |  | 345 | #DIV/0! | #DIV/0! | 115.299 | #DIV/0!
|  |  |  | 350 | #DIV/0! | #DIV/0! | 116.97 | #DIV/0!
|  |  |  | 355 | #DIV/0! | #DIV/0! | 118.641 | #DIV/0!
|  |  |  | 360 | #DIV/0! | #DIV/0! | 120.312 | #DIV/0!
|  |  |  | 365 | #DIV/0! | #DIV/0! | 121.983 | #DIV/0!
|  |  |  | 370 | #DIV/0! | #DIV/0! | 123.654 | #DIV/0!
|  |  |  | 375 | #DIV/0! | #DIV/0! | 125.325 | #DIV/0!
|  |  |  | 380 | #DIV/0! | #DIV/0! | 126.996 | #DIV/0!
|  |  |  | 385 | #DIV/0! | #DIV/0! | 128.667 | #DIV/0!
|  |  |  | 390 | #DIV/0! | #DIV/0! | 130.338 | #DIV/0!
|  |  |  | 395 | #DIV/0! | #DIV/0! | 132.009 | #DIV/0!
|  |  |  | 400 | #DIV/0! | #DIV/0! | 133.68 | #DIV/0!
|  |  |  | 405 | #DIV/0! | #DIV/0! | 135.351 | #DIV/0!
|  |  |  | 410 | #DIV/0! | #DIV/0! | 137.022 | #DIV/0!
|  |  |  | 415 | #DIV/0! | #DIV/0! | 138.693 | #DIV/0!
|  |  |  | 420 | #DIV/0! | #DIV/0! | 140.364 | #DIV/0!
|  |  |  | 425 | #DIV/0! | #DIV/0! | 142.035 | #DIV/0!
|  |  |  | 430 | #DIV/0! | #DIV/0! | 143.706 | #DIV/0!
|  |  |  | 435 | #DIV/0! | #DIV/0! | 145.377 | #DIV/0!
|  |  |  | 440 | #DIV/0! | #DIV/0! | 147.048 | #DIV/0!
|  |  |  | 445 | #DIV/0! | #DIV/0! | 148.719 | #DIV/0!
|  |  |  | 450 | #DIV/0! | #DIV/0! | 150.39 | #DIV/0!
|  |  |  | 455 | #DIV/0! | #DIV/0! | 152.061 | #DIV/0!
|  |  |  | 460 | #DIV/0! | #DIV/0! | 153.732 | #DIV/0!
|  |  |  | 465 | #DIV/0! | #DIV/0! | 155.403 | #DIV/0!
|  |  |  | 470 | #DIV/0! | #DIV/0! | 157.074 | #DIV/0!
|  |  |  | 475 | #DIV/0! | #DIV/0! | 158.745 | #DIV/0!
|  |  |  | 480 | #DIV/0! | #DIV/0! | 160.416 | #DIV/0!
|  |  |  | 485 | #DIV/0! | #DIV/0! | 162.087 | #DIV/0!
|  |  |  | 490 | #DIV/0! | #DIV/0! | 163.758 | #DIV/0!
|  |  |  | 495 | #DIV/0! | #DIV/0! | 165.429 | #DIV/0!
|  |  |  | 500 | #DIV/0! | #DIV/0! | 167.1 | #DIV/0!
|  |  |  | 505 | #DIV/0! | #DIV/0! | 168.771 | #DIV/0!
|  |  |  | 510 | #DIV/0! | #DIV/0! | 170.442 | #DIV/0!
|  |  |  | 515 | #DIV/0! | #DIV/0! | 172.113 | #DIV/0!
|  |  |  | 520 | #DIV/0! | #DIV/0! | 173.784 | #DIV/0!
|  |  |  | 525 | #DIV/0! | #DIV/0! | 175.455 | #DIV/0!
|  |  |  | 530 | #DIV/0! | #DIV/0! | 177.126 | #DIV/0!
|  |  |  | 535 | #DIV/0! | #DIV/0! | 178.797 | #DIV/0!
|  |  |  | 540 | #DIV/0! | #DIV/0! | 180.468 | #DIV/0!
|  |  |  | 545 | #DIV/0! | #DIV/0! | 182.139 | #DIV/0!
|  |  |  | 550 | #DIV/0! | #DIV/0! | 183.81 | #DIV/0!
|  |  |  | 555 | #DIV/0! | #DIV/0! | 185.481 | #DIV/0!
|  |  |  | 560 | #DIV/0! | #DIV/0! | 187.152 | #DIV/0!
|  |  |  | 565 | #DIV/0! | #DIV/0! | 188.823 | #DIV/0!
|  |  |  | 570 | #DIV/0! | #DIV/0! | 190.494 | #DIV/0!
|  |  |  | 575 | #DIV/0! | #DIV/0! | 192.165 | #DIV/0!
|  |  |  | 580 | #DIV/0! | #DIV/0! | 193.836 | #DIV/0!
|  |  |  | 585 | #DIV/0! | #DIV/0! | 195.507 | #DIV/0!
|  |  |  | 590 | #DIV/0! | #DIV/0! | 197.178 | #DIV/0!
|  |  |  | 595 | #DIV/0! | #DIV/0! | 198.849 | #DIV/0!
|  |  |  | 600 | #DIV/0! | #DIV/0! | 200.52 | #DIV/0!
|  |  |  | 605 | #DIV/0! | #DIV/0! | 202.191 | #DIV/0!
|  |  |  | 610 | #DIV/0! | #DIV/0! | 203.862 | #DIV/0!
|  |  |  | 615 | #DIV/0! | #DIV/0! | 205.533 | #DIV/0!
|  |  |  | 620 | #DIV/0! | #DIV/0! | 207.204 | #DIV/0!
|  |  |  | 625 | #DIV/0! | #DIV/0! | 208.875 | #DIV/0!
|  |  |  | 630 | #DIV/0! | #DIV/0! | 210.546 | #DIV/0!
|  |  |  | 635 | #DIV/0! | #DIV/0! | 212.217 | #DIV/0!
|  |  |  | 640 | #DIV/0! | #DIV/0! | 213.888 | #DIV/0!
|  |  |  | 645 | #DIV/0! | #DIV/0! | 215.559 | #DIV/0!
|  |  |  | 650 | #DIV/0! | #DIV/0! | 217.23 | #DIV/0!
|  |  |  | 655 | #DIV/0! | #DIV/0! | 218.901 | #DIV/0!
|  |  |  | 660 | #DIV/0! | #DIV/0! | 220.572 | #DIV/0!
|  |  |  | 665 | #DIV/0! | #DIV/0! | 222.243 | #DIV/0!
|  |  |  | 670 | #DIV/0! | #DIV/0! | 223.914 | #DIV/0!
|  |  |  | 675 | #DIV/0! | #DIV/0! | 225.585 | #DIV/0!
|  |  |  | 680 | #DIV/0! | #DIV/0! | 227.256 | #DIV/0!
|  |  |  | 685 | #DIV/0! | #DIV/0! | 228.927 | #DIV/0!
|  |  |  | 690 | #DIV/0! | #DIV/0! | 230.598 | #DIV/0!
|  |  |  | 695 | #DIV/0! | #DIV/0! | 232.269 | #DIV/0!
|  |  |  | 700 | #DIV/0! | #DIV/0! | 233.94 | #DIV/0!
|  |  |  | 705 | #DIV/0! | #DIV/0! | 235.611 | #DIV/0!
|  |  |  | 710 | #DIV/0! | #DIV/0! | 237.282 | #DIV/0!
|  |  |  | 715 | #DIV/0! | #DIV/0! | 238.953 | #DIV/0!
|  |  |  | 720 | #DIV/0! | #DIV/0! | 240.624 | #DIV/0!
|  |  |  | 725 | #DIV/0! | #DIV/0! | 242.295 | #DIV/0!
|  |  |  | 730 | #DIV/0! | #DIV/0! | 243.966 | #DIV/0!
|  |  |  | 735 | #DIV/0! | #DIV/0! | 245.637 | #DIV/0!
|  |  |  | 740 | #DIV/0! | #DIV/0! | 247.308 | #DIV/0!
|  |  |  | 745 | #DIV/0! | #DIV/0! | 248.979 | #DIV/0!
|  |  |  | 750 | #DIV/0! | #DIV/0! | 250.65 | #DIV/0!
|  |  |  | 755 | #DIV/0! | #DIV/0! | 252.321 | #DIV/0!
|  |  |  | 760 | #DIV/0! | #DIV/0! | 253.992 | #DIV/0!
|  |  |  | 765 | #DIV/0! | #DIV/0! | 255.663 | #DIV/0!
|  |  |  | 770 | #DIV/0! | #DIV/0! | 257.334 | #DIV/0!
|  |  |  | 775 | #DIV/0! | #DIV/0! | 259.005 | #DIV/0!
|  |  |  | 780 | #DIV/0! | #DIV/0! | 260.676 | #DIV/0!
|  |  |  | 785 | #DIV/0! | #DIV/0! | 262.347 | #DIV/0!
|  |  |  | 790 | #DIV/0! | #DIV/0! | 264.018 | #DIV/0!
|  |  |  | 795 | #DIV/0! | #DIV/0! | 265.689 | #DIV/0!
|  |  |  | 800 | #DIV/0! | #DIV/0! | 267.36 | #DIV/0!
|  |  |  | 805 | #DIV/0! | #DIV/0! | 269.031 | #DIV/0!
|  |  |  | 810 | #DIV/0! | #DIV/0! | 270.702 | #DIV/0!
|  |  |  | 815 | #DIV/0! | #DIV/0! | 272.373 | #DIV/0!
|  |  |  | 820 | #DIV/0! | #DIV/0! | 274.044 | #DIV/0!
|  |  |  | 825 | #DIV/0! | #DIV/0! | 275.715 | #DIV/0!
|  |  |  | 830 | #DIV/0! | #DIV/0! | 277.386 | #DIV/0!
|  |  |  | 835 | #DIV/0! | #DIV/0! | 279.057 | #DIV/0!
|  |  |  | 840 | #DIV/0! | #DIV/0! | 280.728 | #DIV/0!
|  |  |  | 845 | #DIV/0! | #DIV/0! | 282.399 | #DIV/0!
|  |  |  | 850 | #DIV/0! | #DIV/0! | 284.07 | #DIV/0!
|  |  |  | 855 | #DIV/0! | #DIV/0! | 285.741 | #DIV/0!
|  |  |  | 860 | #DIV/0! | #DIV/0! | 287.412 | #DIV/0!
|  |  |  | 865 | #DIV/0! | #DIV/0! | 289.083 | #DIV/0!
|  |  |  | 870 | #DIV/0! | #DIV/0! | 290.754 | #DIV/0!
|  |  |  | 875 | #DIV/0! | #DIV/0! | 292.425 | #DIV/0!
|  |  |  | 880 | #DIV/0! | #DIV/0! | 294.096 | #DIV/0!
|  |  |  | 885 | #DIV/0! | #DIV/0! | 295.767 | #DIV/0!
|  |  |  | 890 | #DIV/0! | #DIV/0! | 297.438 | #DIV/0!
|  |  |  | 895 | #DIV/0! | #DIV/0! | 299.109 | #DIV/0!
|  |  |  | 900 | #DIV/0! | #DIV/0! | 300.78 | #DIV/0!
|  |  |  | 905 | #DIV/0! | #DIV/0! | 302.451 | #DIV/0!
|  |  |  | 910 | #DIV/0! | #DIV/0! | 304.122 | #DIV/0!
|  |  |  | 915 | #DIV/0! | #DIV/0! | 305.793 | #DIV/0!
|  |  |  | 920 | #DIV/0! | #DIV/0! | 307.464 | #DIV/0!
|  |  |  | 925 | #DIV/0! | #DIV/0! | 309.135 | #DIV/0!
|  |  |  | 930 | #DIV/0! | #DIV/0! | 310.806 | #DIV/0!
|  |  |  | 935 | #DIV/0! | #DIV/0! | 312.477 | #DIV/0!
|  |  |  | 940 | #DIV/0! | #DIV/0! | 314.148 | #DIV/0!
|  |  |  | 945 | #DIV/0! | #DIV/0! | 315.819 | #DIV/0!
|  |  |  | 950 | #DIV/0! | #DIV/0! | 317.49 | #DIV/0!
|  |  |  | 955 | #DIV/0! | #DIV/0! | 319.161 | #DIV/0!
|  |  |  | 960 | #DIV/0! | #DIV/0! | 320.832 | #DIV/0!
|  |  |  | 965 | #DIV/0! | #DIV/0! | 322.503 | #DIV/0!
|  |  |  | 970 | #DIV/0! | #DIV/0! | 324.174 | #DIV/0!
|  |  |  | 975 | #DIV/0! | #DIV/0! | 325.845 | #DIV/0!
|  |  |  | 980 | #DIV/0! | #DIV/0! | 327.516 | #DIV/0!
|  |  |  | 985 | #DIV/0! | #DIV/0! | 329.187 | #DIV/0!
|  |  |  | 990 | #DIV/0! | #DIV/0! | 330.858 | #DIV/0!
|  |  |  | 995 | #DIV/0! | #DIV/0! | 332.529 | #DIV/0!
|  |  |  | 1000 | #DIV/0! | #DIV/0! | 334.2 | #DIV/0!
|  |  |  | 1005 | #DIV/0! | #DIV/0! | 335.871 | #DIV/0!
|  |  |  | 1010 | #DIV/0! | #DIV/0! | 337.542 | #DIV/0!
|  |  |  | 1015 | #DIV/0! | #DIV/0! | 339.213 | #DIV/0!
|  |  |  | 1020 | #DIV/0! | #DIV/0! | 340.884 | #DIV/0!
|  |  |  | 1025 | #DIV/0! | #DIV/0! | 342.555 | #DIV/0!
|  |  |  | 1030 | #DIV/0! | #DIV/0! | 344.226 | #DIV/0!
|  |  |  | 1035 | #DIV/0! | #DIV/0! | 345.897 | #DIV/0!
|  |  |  | 1040 | #DIV/0! | #DIV/0! | 347.568 | #DIV/0!
|  |  |  | 1045 | #DIV/0! | #DIV/0! | 349.239 | #DIV/0!
|  |  |  | 1050 | #DIV/0! | #DIV/0! | 350.91 | #DIV/0!
|  |  |  | 1055 | #DIV/0! | #DIV/0! | 352.581 | #DIV/0!
|  |  |  | 1060 | #DIV/0! | #DIV/0! | 354.252 | #DIV/0!
|  |  |  | 1065 | #DIV/0! | #DIV/0! | 355.923 | #DIV/0!
|  |  |  | 1070 | #DIV/0! | #DIV/0! | 357.594 | #DIV/0!
|  |  |  | 1075 | #DIV/0! | #DIV/0! | 359.265 | #DIV/0!
|  |  |  | 1080 | #DIV/0! | #DIV/0! | 360.936 | #DIV/0!
|  |  |  | 1085 | #DIV/0! | #DIV/0! | 362.607 | #DIV/0!
|  |  |  | 1090 | #DIV/0! | #DIV/0! | 364.278 | #DIV/0!
|  |  |  | 1095 | #DIV/0! | #DIV/0! | 365.949 | #DIV/0!
|  |  |  | 1100 | #DIV/0! | #DIV/0! | 367.62 | #DIV/0!
|  |  |  | 1105 | #DIV/0! | #DIV/0! | 369.291 | #DIV/0!
|  |  |  | 1110 | #DIV/0! | #DIV/0! | 370.962 | #DIV/0!
|  |  |  | 1115 | #DIV/0! | #DIV/0! | 372.633 | #DIV/0!
|  |  |  | 1120 | #DIV/0! | #DIV/0! | 374.304 | #DIV/0!
|  |  |  | 1125 | #DIV/0! | #DIV/0! | 375.975 | #DIV/0!
|  |  |  | 1130 | #DIV/0! | #DIV/0! | 377.646 | #DIV/0!
|  |  |  | 1135 | #DIV/0! | #DIV/0! | 379.317 | #DIV/0!
|  |  |  | 1140 | #DIV/0! | #DIV/0! | 380.988 | #DIV/0!
|  |  |  | 1145 | #DIV/0! | #DIV/0! | 382.659 | #DIV/0!
|  |  |  | 1150 | #DIV/0! | #DIV/0! | 384.33 | #DIV/0!
|  |  |  | 1155 | #DIV/0! | #DIV/0! | 386.001 | #DIV/0!
|  |  |  | 1160 | #DIV/0! | #DIV/0! | 387.672 | #DIV/0!
|  |  |  | 1165 | #DIV/0! | #DIV/0! | 389.343 | #DIV/0!
|  |  |  | 1170 | #DIV/0! | #DIV/0! | 391.014 | #DIV/0!
|  |  |  | 1175 | #DIV/0! | #DIV/0! | 392.685 | #DIV/0!
|  |  |  | 1180 | #DIV/0! | #DIV/0! | 394.356 | #DIV/0!
|  |  |  | 1185 | #DIV/0! | #DIV/0! | 396.027 | #DIV/0!
|  |  |  | 1190 | #DIV/0! | #DIV/0! | 397.698 | #DIV/0!
|  |  |  | 1195 | #DIV/0! | #DIV/0! | 399.369 | #DIV/0!
|  |  |  | 1200 | #DIV/0! | #DIV/0! | 401.04 | #DIV/0!
|  |  |  | 1205 | #DIV/0! | #DIV/0! | 402.711 | #DIV/0!
|  |  |  | 1210 | #DIV/0! | #DIV/0! | 404.382 | #DIV/0!
|  |  |  | 1215 | #DIV/0! | #DIV/0! | 406.053 | #DIV/0!
|  |  |  | 1220 | #DIV/0! | #DIV/0! | 407.724 | #DIV/0!
|  |  |  | 1225 | #DIV/0! | #DIV/0! | 409.395 | #DIV/0!
|  |  |  | 1230 | #DIV/0! | #DIV/0! | 411.066 | #DIV/0!
|  |  |  | 1235 | #DIV/0! | #DIV/0! | 412.737 | #DIV/0!
|  |  |  | 1240 | #DIV/0! | #DIV/0! | 414.408 | #DIV/0!
|  |  |  | 1245 | #DIV/0! | #DIV/0! | 416.079 | #DIV/0!
|  |  |  | 1250 | #DIV/0! | #DIV/0! | 417.75 | #DIV/0!
|  |  |  | 1255 | #DIV/0! | #DIV/0! | 419.421 | #DIV/0!
|  |  |  | 1260 | #DIV/0! | #DIV/0! | 421.092 | #DIV/0!
|  |  |  | 1265 | #DIV/0! | #DIV/0! | 422.763 | #DIV/0!
|  |  |  | 1270 | #DIV/0! | #DIV/0! | 424.434 | #DIV/0!
|  |  |  | 1275 | #DIV/0! | #DIV/0! | 426.105 | #DIV/0!
|  |  |  | 1280 | #DIV/0! | #DIV/0! | 427.776 | #DIV/0!
|  |  |  | 1285 | #DIV/0! | #DIV/0! | 429.447 | #DIV/0!
|  |  |  | 1290 | #DIV/0! | #DIV/0! | 431.118 | #DIV/0!
|  |  |  | 1295 | #DIV/0! | #DIV/0! | 432.789 | #DIV/0!
|  |  |  | 1300 | #DIV/0! | #DIV/0! | 434.46 | #DIV/0!
|  |  |  | 1305 | #DIV/0! | #DIV/0! | 436.131 | #DIV/0!
|  |  |  | 1310 | #DIV/0! | #DIV/0! | 437.802 | #DIV/0!
|  |  |  | 1315 | #DIV/0! | #DIV/0! | 439.473 | #DIV/0!
|  |  |  | 1320 | #DIV/0! | #DIV/0! | 441.144 | #DIV/0!
|  |  |  | 1325 | #DIV/0! | #DIV/0! | 442.815 | #DIV/0!
|  |  |  | 1330 | #DIV/0! | #DIV/0! | 444.486 | #DIV/0!
|  |  |  | 1335 | #DIV/0! | #DIV/0! | 446.157 | #DIV/0!
|  |  |  | 1340 | #DIV/0! | #DIV/0! | 447.828 | #DIV/0!
|  |  |  | 1345 | #DIV/0! | #DIV/0! | 449.499 | #DIV/0!
|  |  |  | 1350 | #DIV/0! | #DIV/0! | 451.17 | #DIV/0!
|  |  |  | 1355 | #DIV/0! | #DIV/0! | 452.841 | #DIV/0!
|  |  |  | 1360 | #DIV/0! | #DIV/0! | 454.512 | #DIV/0!
|  |  |  | 1365 | #DIV/0! | #DIV/0! | 456.183 | #DIV/0!
|  |  |  | 1370 | #DIV/0! | #DIV/0! | 457.854 | #DIV/0!
|  |  |  | 1375 | #DIV/0! | #DIV/0! | 459.525 | #DIV/0!
|  |  |  | 1380 | #DIV/0! | #DIV/0! | 461.196 | #DIV/0!
|  |  |  | 1385 | #DIV/0! | #DIV/0! | 462.867 | #DIV/0!
|  |  |  | 1390 | #DIV/0! | #DIV/0! | 464.538 | #DIV/0!
|  |  |  | 1395 | #DIV/0! | #DIV/0! | 466.209 | #DIV/0!
|  |  |  | 1400 | #DIV/0! | #DIV/0! | 467.88 | #DIV/0!
|  |  |  | 1405 | #DIV/0! | #DIV/0! | 469.551 | #DIV/0!
|  |  |  | 1410 | #DIV/0! | #DIV/0! | 471.222 | #DIV/0!
|  |  |  | 1415 | #DIV/0! | #DIV/0! | 472.893 | #DIV/0!
|  |  |  | 1420 | #DIV/0! | #DIV/0! | 474.564 | #DIV/0!
|  |  |  | 1425 | #DIV/0! | #DIV/0! | 476.235 | #DIV/0!
|  |  |  | 1430 | #DIV/0! | #DIV/0! | 477.906 | #DIV/0!
|  |  |  | 1435 | #DIV/0! | #DIV/0! | 479.577 | #DIV/0!
|  |  |  | 1440 | #DIV/0! | #DIV/0! | 481.248 | #DIV/0!
|  |  |  | 1445 | #DIV/0! | #DIV/0! | 482.919 | #DIV/0!
|  |  |  | 1450 | #DIV/0! | #DIV/0! | 484.59 | #DIV/0!
|  |  |  | 1455 | #DIV/0! | #DIV/0! | 486.261 | #DIV/0!
|  |  |  | 1460 | #DIV/0! | #DIV/0! | 487.932 | #DIV/0!
|  |  |  | 1465 | #DIV/0! | #DIV/0! | 489.603 | #DIV/0!
|  |  |  | 1470 | #DIV/0! | #DIV/0! | 491.274 | #DIV/0!
PLOTTED on airplane

## Ceiling
Wing Loading | Vpmin | P/W | Wing Loading | P/W
N/m^2 |  |  | ozf/ft^2 | watts/lbf
0 | 0 | 0 | 0 | 0
5 | 3.0545 | 0.64301 | 1.671 | 2.8601
10 | 4.3198 | 0.90935 | 3.342 | 4.0448
15 | 5.2906 | 1.1137 | 5.013 | 4.9538
20 | 6.1091 | 1.286 | 6.684 | 5.7202
25 | 6.8302 | 1.4378 | 8.355 | 6.3954
30 | 7.4821 | 1.575 | 10.026 | 7.0058
35 | 8.0816 | 1.7012 | 11.697 | 7.5671
40 | 8.6396 | 1.8187 | 13.368 | 8.0896
45 | 9.1636 | 1.929 | 15.039 | 8.5803
50 | 9.6593 | 2.0334 | 16.71 | 9.0444
55 | 10.1308 | 2.1326 | 18.381 | 9.4859
60 | 10.5812 | 2.2274 | 20.052 | 9.9077
65 | 11.0133 | 2.3184 | 21.723 | 10.3122
70 | 11.4291 | 2.4059 | 23.394 | 10.7015
75 | 11.8302 | 2.4904 | 25.065 | 11.0771
80 | 12.2182 | 2.572 | 26.736 | 11.4404
85 | 12.5942 | 2.6512 | 28.407 | 11.7925
90 | 12.9593 | 2.728 | 30.078 | 12.1344
95 | 13.3144 | 2.8028 | 31.749 | 12.4669
100 | 13.6603 | 2.8756 | 33.42 | 12.7907
105 | 13.9977 | 2.9466 | 35.091 | 13.1066
110 | 14.3271 | 3.016 | 36.762 | 13.415
115 | 14.6491 | 3.0838 | 38.433 | 13.7165
120 | 14.9641 | 3.1501 | 40.104 | 14.0115
125 | 15.2727 | 3.215 | 41.775 | 14.3005
130 | 15.5752 | 3.2787 | 43.446 | 14.5837
135 | 15.8719 | 3.3412 | 45.117 | 14.8615
140 | 16.1631 | 3.4025 | 46.788 | 15.1342
145 | 16.4492 | 3.4627 | 48.459 | 15.4021
150 | 16.7304 | 3.5219 | 50.13 | 15.6654
155 | 17.007 | 3.5801 | 51.801 | 15.9243
160 | 17.2791 | 3.6374 | 53.472 | 16.1791
165 | 17.547 | 3.6938 | 55.143 | 16.43
170 | 17.8109 | 3.7493 | 56.814 | 16.6771
175 | 18.0709 | 3.8041 | 58.485 | 16.9205
180 | 18.3273 | 3.858 | 60.156 | 17.1606
185 | 18.5801 | 3.9113 | 61.827 | 17.3973
190 | 18.8295 | 3.9638 | 63.498 | 17.6308
195 | 19.0756 | 4.0156 | 65.169 | 17.8613
200 | 19.3186 | 4.0667 | 66.84 | 18.0888
205 | 19.5586 | 4.1173 | 68.511 | 18.3135
210 | 19.7957 | 4.1672 | 70.182 | 18.5355
215 | 20.03 | 4.2165 | 71.853 | 18.7549
220 | 20.2615 | 4.2652 | 73.524 | 18.9717
225 | 20.4905 | 4.3134 | 75.195 | 19.1861
230 | 20.7169 | 4.3611 | 76.866 | 19.3981
235 | 20.9409 | 4.4082 | 78.537 | 19.6078
240 | 21.1625 | 4.4549 | 80.208 | 19.8153
245 | 21.3818 | 4.501 | 81.879 | 20.0207
250 | 21.5989 | 4.5467 | 83.55 | 20.2239
255 | 21.8138 | 4.592 | 85.221 | 20.4252
260 | 22.0266 | 4.6368 | 86.892 | 20.6244
265 | 22.2374 | 4.6812 | 88.563 | 20.8218
270 | 22.4462 | 4.7251 | 90.234 | 21.0173
275 | 22.6531 | 4.7687 | 91.905 | 21.211
280 | 22.8581 | 4.8118 | 93.576 | 21.403
285 | 23.0613 | 4.8546 | 95.247 | 21.5932
290 | 23.2627 | 4.897 | 96.918 | 21.7818
295 | 23.4624 | 4.939 | 98.589 | 21.9688
300 | 23.6604 | 4.9807 | 100.26 | 22.1542
305 | 23.8567 | 5.022 | 101.931 | 22.338
310 | 24.0515 | 5.063 | 103.602 | 22.5204
315 | 24.2447 | 5.1037 | 105.273 | 22.7013
320 | 24.4363 | 5.1441 | 106.944 | 22.8808
325 | 24.6265 | 5.1841 | 108.615 | 23.0588
330 | 24.8152 | 5.2238 | 110.286 | 23.2355
335 | 25.0025 | 5.2632 | 111.957 | 23.4109
340 | 25.1884 | 5.3024 | 113.628 | 23.5849
345 | 25.3729 | 5.3412 | 115.299 | 23.7577
350 | 25.5561 | 5.3798 | 116.97 | 23.9293
355 | 25.738 | 5.4181 | 118.641 | 24.0996
360 | 25.9187 | 5.4561 | 120.312 | 24.2687
365 | 26.098 | 5.4939 | 121.983 | 24.4367
370 | 26.2762 | 5.5314 | 123.654 | 24.6035
375 | 26.4531 | 5.5686 | 125.325 | 24.7691
380 | 26.6289 | 5.6056 | 126.996 | 24.9337
385 | 26.8035 | 5.6424 | 128.667 | 25.0972
390 | 26.977 | 5.6789 | 130.338 | 25.2597
395 | 27.1494 | 5.7152 | 132.009 | 25.4211
400 | 27.3207 | 5.7512 | 133.68 | 25.5815
405 | 27.4909 | 5.7871 | 135.351 | 25.7408
410 | 27.6601 | 5.8227 | 137.022 | 25.8993
415 | 27.8282 | 5.8581 | 138.693 | 26.0567
420 | 27.9954 | 5.8933 | 140.364 | 26.2132
425 | 28.1615 | 5.9282 | 142.035 | 26.3688
430 | 28.3267 | 5.963 | 143.706 | 26.5234
435 | 28.4909 | 5.9976 | 145.377 | 26.6772
440 | 28.6542 | 6.0319 | 147.048 | 26.8301
445 | 28.8165 | 6.0661 | 148.719 | 26.9821
450 | 28.9779 | 6.1001 | 150.39 | 27.1332
455 | 29.1385 | 6.1339 | 152.061 | 27.2836
460 | 29.2982 | 6.1675 | 153.732 | 27.4331
465 | 29.4569 | 6.2009 | 155.403 | 27.5817
470 | 29.6149 | 6.2342 | 157.074 | 27.7296
475 | 29.772 | 6.2673 | 158.745 | 27.8767
480 | 29.9283 | 6.3002 | 160.416 | 28.0231
485 | 30.0838 | 6.3329 | 162.087 | 28.1687
490 | 30.2384 | 6.3654 | 163.758 | 28.3135
495 | 30.3923 | 6.3978 | 165.429 | 28.4576
500 | 30.5454 | 6.4301 | 167.1 | 28.6009
505 | 30.6978 | 6.4621 | 168.771 | 28.7436
510 | 30.8494 | 6.494 | 170.442 | 28.8855
515 | 31.0002 | 6.5258 | 172.113 | 29.0268
520 | 31.1504 | 6.5574 | 173.784 | 29.1674
525 | 31.2998 | 6.5889 | 175.455 | 29.3072
530 | 31.4484 | 6.6202 | 177.126 | 29.4465
535 | 31.5964 | 6.6513 | 178.797 | 29.585
540 | 31.7437 | 6.6823 | 180.468 | 29.723
545 | 31.8904 | 6.7132 | 182.139 | 29.8603
550 | 32.0363 | 6.7439 | 183.81 | 29.9969
555 | 32.1816 | 6.7745 | 185.481 | 30.133
560 | 32.3262 | 6.8049 | 187.152 | 30.2684
565 | 32.4702 | 6.8353 | 188.823 | 30.4032
570 | 32.6136 | 6.8654 | 190.494 | 30.5374
575 | 32.7563 | 6.8955 | 192.165 | 30.6711
580 | 32.8984 | 6.9254 | 193.836 | 30.8042
585 | 33.0399 | 6.9552 | 195.507 | 30.9366
590 | 33.1808 | 6.9848 | 197.178 | 31.0686
595 | 33.3211 | 7.0144 | 198.849 | 31.1999
600 | 33.4608 | 7.0438 | 200.52 | 31.3308
605 | 33.6 | 7.0731 | 202.191 | 31.461
610 | 33.7385 | 7.1022 | 203.862 | 31.5908
615 | 33.8765 | 7.1313 | 205.533 | 31.72
620 | 34.014 | 7.1602 | 207.204 | 31.8487
625 | 34.1508 | 7.189 | 208.875 | 31.9768
630 | 34.2872 | 7.2177 | 210.546 | 32.1045
635 | 34.423 | 7.2463 | 212.217 | 32.2316
640 | 34.5582 | 7.2748 | 213.888 | 32.3583
645 | 34.6929 | 7.3032 | 215.559 | 32.4844
650 | 34.8272 | 7.3314 | 217.23 | 32.6101
655 | 34.9608 | 7.3595 | 218.901 | 32.7353
660 | 35.094 | 7.3876 | 220.572 | 32.86
665 | 35.2267 | 7.4155 | 222.243 | 32.9842
670 | 35.3589 | 7.4433 | 223.914 | 33.108
675 | 35.4906 | 7.4711 | 225.585 | 33.2313
680 | 35.6218 | 7.4987 | 227.256 | 33.3541
685 | 35.7525 | 7.5262 | 228.927 | 33.4765
690 | 35.8828 | 7.5536 | 230.598 | 33.5985
695 | 36.0125 | 7.5809 | 232.269 | 33.72
700 | 36.1418 | 7.6082 | 233.94 | 33.8411
705 | 36.2707 | 7.6353 | 235.611 | 33.9617
710 | 36.3991 | 7.6623 | 237.282 | 34.082
715 | 36.527 | 7.6892 | 238.953 | 34.2018
720 | 36.6545 | 7.7161 | 240.624 | 34.3211
725 | 36.7816 | 7.7428 | 242.295 | 34.4401
730 | 36.9082 | 7.7695 | 243.966 | 34.5586
735 | 37.0344 | 7.796 | 245.637 | 34.6768
740 | 37.1601 | 7.8225 | 247.308 | 34.7945
745 | 37.2855 | 7.8489 | 248.979 | 34.9119
750 | 37.4104 | 7.8752 | 250.65 | 35.0289
755 | 37.5349 | 7.9014 | 252.321 | 35.1454
760 | 37.6589 | 7.9275 | 253.992 | 35.2616
765 | 37.7826 | 7.9536 | 255.663 | 35.3774
770 | 37.9059 | 7.9795 | 257.334 | 35.4928
775 | 38.0288 | 8.0054 | 259.005 | 35.6079
780 | 38.1512 | 8.0312 | 260.676 | 35.7226
785 | 38.2733 | 8.0569 | 262.347 | 35.8369
790 | 38.395 | 8.0825 | 264.018 | 35.9508
795 | 38.5163 | 8.108 | 265.689 | 36.0644
800 | 38.6373 | 8.1335 | 267.36 | 36.1776
805 | 38.7578 | 8.1588 | 269.031 | 36.2905
810 | 38.878 | 8.1841 | 270.702 | 36.4031
815 | 38.9978 | 8.2094 | 272.373 | 36.5152
820 | 39.1172 | 8.2345 | 274.044 | 36.6271
825 | 39.2363 | 8.2596 | 275.715 | 36.7386
830 | 39.355 | 8.2846 | 277.386 | 36.8497
835 | 39.4734 | 8.3095 | 279.057 | 36.9606
840 | 39.5914 | 8.3343 | 280.728 | 37.0711
845 | 39.7091 | 8.3591 | 282.399 | 37.1812
850 | 39.8264 | 8.3838 | 284.07 | 37.2911
855 | 39.9433 | 8.4084 | 285.741 | 37.4006
860 | 40.06 | 8.433 | 287.412 | 37.5098
865 | 40.1762 | 8.4574 | 289.083 | 37.6187
870 | 40.2922 | 8.4818 | 290.754 | 37.7272
875 | 40.4078 | 8.5062 | 292.425 | 37.8355
880 | 40.5231 | 8.5304 | 294.096 | 37.9434
885 | 40.6381 | 8.5546 | 295.767 | 38.0511
890 | 40.7527 | 8.5788 | 297.438 | 38.1584
895 | 40.867 | 8.6028 | 299.109 | 38.2655
900 | 40.981 | 8.6268 | 300.78 | 38.3722
905 | 41.0947 | 8.6508 | 302.451 | 38.4786
910 | 41.208 | 8.6746 | 304.122 | 38.5848
915 | 41.3211 | 8.6984 | 305.793 | 38.6906
920 | 41.4338 | 8.7222 | 307.464 | 38.7962
925 | 41.5463 | 8.7458 | 309.135 | 38.9015
930 | 41.6584 | 8.7694 | 310.806 | 39.0065
935 | 41.7703 | 8.793 | 312.477 | 39.1112
940 | 41.8818 | 8.8165 | 314.148 | 39.2156
945 | 41.993 | 8.8399 | 315.819 | 39.3198
950 | 42.104 | 8.8632 | 317.49 | 39.4237
955 | 42.2146 | 8.8865 | 319.161 | 39.5273
960 | 42.325 | 8.9098 | 320.832 | 39.6306
965 | 42.4351 | 8.9329 | 322.503 | 39.7337
970 | 42.5449 | 8.956 | 324.174 | 39.8365
975 | 42.6544 | 8.9791 | 325.845 | 39.939
980 | 42.7636 | 9.0021 | 327.516 | 40.0413
985 | 42.8726 | 9.025 | 329.187 | 40.1433
990 | 42.9812 | 9.0479 | 330.858 | 40.2451
995 | 43.0896 | 9.0707 | 332.529 | 40.3466
1000 | 43.1978 | 9.0935 | 334.2 | 40.4478
1005 | 43.3056 | 9.1162 | 335.871 | 40.5488
1010 | 43.4132 | 9.1388 | 337.542 | 40.6496
1015 | 43.5205 | 9.1614 | 339.213 | 40.7501
1020 | 43.6276 | 9.184 | 340.884 | 40.8503
1025 | 43.7344 | 9.2065 | 342.555 | 40.9503
1030 | 43.8409 | 9.2289 | 344.226 | 41.0501
1035 | 43.9472 | 9.2513 | 345.897 | 41.1496
1040 | 44.0533 | 9.2736 | 347.568 | 41.2489
1045 | 44.159 | 9.2958 | 349.239 | 41.3479
1050 | 44.2645 | 9.3181 | 350.91 | 41.4467
1055 | 44.3698 | 9.3402 | 352.581 | 41.5453
1060 | 44.4748 | 9.3623 | 354.252 | 41.6436
1065 | 44.5796 | 9.3844 | 355.923 | 41.7417
1070 | 44.6841 | 9.4064 | 357.594 | 41.8396
1075 | 44.7884 | 9.4283 | 359.265 | 41.9372
1080 | 44.8924 | 9.4502 | 360.936 | 42.0346
1085 | 44.9962 | 9.4721 | 362.607 | 42.1318
1090 | 45.0998 | 9.4939 | 364.278 | 42.2288
1095 | 45.2031 | 9.5156 | 365.949 | 42.3255
1100 | 45.3062 | 9.5373 | 367.62 | 42.4221
1105 | 45.4091 | 9.559 | 369.291 | 42.5184
1110 | 45.5117 | 9.5806 | 370.962 | 42.6144
1115 | 45.6141 | 9.6021 | 372.633 | 42.7103
1120 | 45.7162 | 9.6236 | 374.304 | 42.806
1125 | 45.8182 | 9.6451 | 375.975 | 42.9014
1130 | 45.9199 | 9.6665 | 377.646 | 42.9966
1135 | 46.0213 | 9.6879 | 379.317 | 43.0917
1140 | 46.1226 | 9.7092 | 380.988 | 43.1865
1145 | 46.2236 | 9.7305 | 382.659 | 43.2811
1150 | 46.3244 | 9.7517 | 384.33 | 43.3755
1155 | 46.425 | 9.7729 | 386.001 | 43.4697
1160 | 46.5254 | 9.794 | 387.672 | 43.5637
1165 | 46.6256 | 9.8151 | 389.343 | 43.6574
1170 | 46.7255 | 9.8361 | 391.014 | 43.751
1175 | 46.8253 | 9.8571 | 392.685 | 43.8444
1180 | 46.9248 | 9.8781 | 394.356 | 43.9376
1185 | 47.0241 | 9.899 | 396.027 | 44.0306
1190 | 47.1232 | 9.9198 | 397.698 | 44.1234
1195 | 47.2221 | 9.9406 | 399.369 | 44.216
1200 | 47.3208 | 9.9614 | 401.04 | 44.3084
1205 | 47.4193 | 9.9821 | 402.711 | 44.4006
1210 | 47.5175 | 10.0028 | 404.382 | 44.4926
1215 | 47.6156 | 10.0235 | 406.053 | 44.5845
1220 | 47.7135 | 10.0441 | 407.724 | 44.6761
1225 | 47.8112 | 10.0646 | 409.395 | 44.7676
1230 | 47.9086 | 10.0852 | 411.066 | 44.8588
1235 | 48.0059 | 10.1056 | 412.737 | 44.9499
1240 | 48.103 | 10.1261 | 414.408 | 45.0408
1245 | 48.1999 | 10.1465 | 416.079 | 45.1315
1250 | 48.2966 | 10.1668 | 417.75 | 45.2221
1255 | 48.3931 | 10.1871 | 419.421 | 45.3124
1260 | 48.4894 | 10.2074 | 421.092 | 45.4026
1265 | 48.5855 | 10.2276 | 422.763 | 45.4926
1270 | 48.6814 | 10.2478 | 424.434 | 45.5824
1275 | 48.7771 | 10.268 | 426.105 | 45.672
1280 | 48.8727 | 10.2881 | 427.776 | 45.7615
1285 | 48.9681 | 10.3082 | 429.447 | 45.8508
1290 | 49.0632 | 10.3282 | 431.118 | 45.9399
1295 | 49.1582 | 10.3482 | 432.789 | 46.0289
1300 | 49.253 | 10.3682 | 434.46 | 46.1176
1305 | 49.3477 | 10.3881 | 436.131 | 46.2062
1310 | 49.4421 | 10.408 | 437.802 | 46.2947
1315 | 49.5364 | 10.4278 | 439.473 | 46.3829
1320 | 49.6305 | 10.4476 | 441.144 | 46.471
1325 | 49.7244 | 10.4674 | 442.815 | 46.559
1330 | 49.8181 | 10.4871 | 444.486 | 46.6467
1335 | 49.9117 | 10.5068 | 446.157 | 46.7343
1340 | 50.005 | 10.5265 | 447.828 | 46.8218
1345 | 50.0982 | 10.5461 | 449.499 | 46.909
1350 | 50.1913 | 10.5657 | 451.17 | 46.9961
1355 | 50.2841 | 10.5852 | 452.841 | 47.0831
1360 | 50.3768 | 10.6047 | 454.512 | 47.1699
1365 | 50.4693 | 10.6242 | 456.183 | 47.2565
1370 | 50.5617 | 10.6437 | 457.854 | 47.343
1375 | 50.6539 | 10.6631 | 459.525 | 47.4293
1380 | 50.7459 | 10.6824 | 461.196 | 47.5155
1385 | 50.8377 | 10.7018 | 462.867 | 47.6015
1390 | 50.9294 | 10.7211 | 464.538 | 47.6873
1395 | 51.0209 | 10.7403 | 466.209 | 47.773
1400 | 51.1123 | 10.7596 | 467.88 | 47.8585
1405 | 51.2035 | 10.7788 | 469.551 | 47.9439
1410 | 51.2945 | 10.7979 | 471.222 | 48.0291
1415 | 51.3854 | 10.817 | 472.893 | 48.1142
1420 | 51.4761 | 10.8361 | 474.564 | 48.1992
1425 | 51.5666 | 10.8552 | 476.235 | 48.2839
1430 | 51.657 | 10.8742 | 477.906 | 48.3686
1435 | 51.7472 | 10.8932 | 479.577 | 48.4531
1440 | 51.8373 | 10.9122 | 481.248 | 48.5374
1445 | 51.9272 | 10.9311 | 482.919 | 48.6216
1450 | 52.017 | 10.95 | 484.59 | 48.7056
1455 | 52.1066 | 10.9689 | 486.261 | 48.7895
1460 | 52.1961 | 10.9877 | 487.932 | 48.8733
1465 | 52.2854 | 11.0065 | 489.603 | 48.9569
1470 | 52.3745 | 11.0253 | 491.274 | 49.0404
1475 | 52.4635 | 11.044 | 492.945 | 49.1237
1480 | 52.5524 | 11.0627 | 494.616 | 49.2069
1485 | 52.641 | 11.0814 | 496.287 | 49.29
1490 | 52.7296 | 11.1 | 497.958 | 49.3729
1495 | 52.818 | 11.1186 | 499.629 | 49.4556
1500 | 52.9062 | 11.1372 | 501.3 | 49.5383
1505 | 52.9943 | 11.1558 | 502.971 | 49.6208
1510 | 53.0823 | 11.1743 | 504.642 | 49.7031
1515 | 53.1701 | 11.1928 | 506.313 | 49.7854
1520 | 53.2578 | 11.2112 | 507.984 | 49.8674
1525 | 53.3453 | 11.2296 | 509.655 | 49.9494
1530 | 53.4327 | 11.248 | 511.326 | 50.0312
1535 | 53.5199 | 11.2664 | 512.997 | 50.1129
1540 | 53.607 | 11.2847 | 514.668 | 50.1944
1545 | 53.694 | 11.303 | 516.339 | 50.2759
1550 | 53.7808 | 11.3213 | 518.01 | 50.3572
1555 | 53.8675 | 11.3395 | 519.681 | 50.4383
1560 | 53.954 | 11.3578 | 521.352 | 50.5193
1565 | 54.0404 | 11.376 | 523.023 | 50.6002
1570 | 54.1266 | 11.3941 | 524.694 | 50.681
1575 | 54.2128 | 11.4122 | 526.365 | 50.7616
1580 | 54.2988 | 11.4303 | 528.036 | 50.8421
1585 | 54.3846 | 11.4484 | 529.707 | 50.9225
1590 | 54.4703 | 11.4665 | 531.378 | 51.0028
1595 | 54.5559 | 11.4845 | 533.049 | 51.0829
1600 | 54.6413 | 11.5025 | 534.72 | 51.1629
1605 | 54.7266 | 11.5204 | 536.391 | 51.2428
PLOTTED on airplane

## Rate of climb
Wing Loading | Vpmin | Power/Weight | Wing Loading | P/W
N/m^2 |  | W/N | ozf/ft^2 | watts/lbf
0 | 0 | 11.3208 | 0 | 50.3547
5 | 2.3703 | 11.8393 | 1.671 | 52.6612
10 | 3.3521 | 12.0541 | 3.342 | 53.6166
15 | 4.1055 | 12.2189 | 5.013 | 54.3497
20 | 4.7406 | 12.3579 | 6.684 | 54.9677
25 | 5.3001 | 12.4803 | 8.355 | 55.5122
30 | 5.806 | 12.5909 | 10.026 | 56.0045
35 | 6.2712 | 12.6927 | 11.697 | 56.4572
40 | 6.7042 | 12.7874 | 13.368 | 56.8785
45 | 7.1109 | 12.8764 | 15.039 | 57.2742
50 | 7.4955 | 12.9605 | 16.71 | 57.6485
55 | 7.8614 | 13.0406 | 18.381 | 58.0045
60 | 8.2109 | 13.1171 | 20.052 | 58.3447
65 | 8.5462 | 13.1904 | 21.723 | 58.6709
70 | 8.8688 | 13.261 | 23.394 | 58.9849
75 | 9.1801 | 13.3291 | 25.065 | 59.2878
80 | 9.4812 | 13.3949 | 26.736 | 59.5807
85 | 9.773 | 13.4588 | 28.407 | 59.8647
90 | 10.0563 | 13.5208 | 30.078 | 60.1404
95 | 10.3319 | 13.5811 | 31.749 | 60.4085
100 | 10.6003 | 13.6398 | 33.42 | 60.6697
105 | 10.8621 | 13.697 | 35.091 | 60.9244
110 | 11.1177 | 13.753 | 36.762 | 61.1732
115 | 11.3675 | 13.8076 | 38.433 | 61.4163
120 | 11.612 | 13.8611 | 40.104 | 61.6542
125 | 11.8515 | 13.9135 | 41.775 | 61.8872
130 | 12.0862 | 13.9648 | 43.446 | 62.1156
135 | 12.3164 | 14.0152 | 45.117 | 62.3397
140 | 12.5424 | 14.0647 | 46.788 | 62.5596
145 | 12.7644 | 14.1132 | 48.459 | 62.7756
150 | 12.9826 | 14.161 | 50.13 | 62.988
155 | 13.1972 | 14.2079 | 51.801 | 63.1968
160 | 13.4084 | 14.2541 | 53.472 | 63.4023
165 | 13.6163 | 14.2996 | 55.143 | 63.6046
170 | 13.8211 | 14.3444 | 56.814 | 63.8038
175 | 14.0228 | 14.3885 | 58.485 | 64.0002
180 | 14.2218 | 14.432 | 60.156 | 64.1937
185 | 14.4179 | 14.475 | 61.827 | 64.3846
190 | 14.6115 | 14.5173 | 63.498 | 64.573
195 | 14.8025 | 14.5591 | 65.169 | 64.7588
200 | 14.9911 | 14.6003 | 66.84 | 64.9423
205 | 15.1773 | 14.6411 | 68.511 | 65.1236
210 | 15.3613 | 14.6813 | 70.182 | 65.3026
215 | 15.5431 | 14.7211 | 71.853 | 65.4795
220 | 15.7227 | 14.7604 | 73.524 | 65.6543
225 | 15.9004 | 14.7993 | 75.195 | 65.8272
230 | 16.0761 | 14.8377 | 76.866 | 65.9982
235 | 16.2499 | 14.8757 | 78.537 | 66.1673
240 | 16.4219 | 14.9134 | 80.208 | 66.3346
245 | 16.5921 | 14.9506 | 81.879 | 66.5002
250 | 16.7605 | 14.9874 | 83.55 | 66.6642
255 | 16.9273 | 15.0239 | 85.221 | 66.8265
260 | 17.0924 | 15.0601 | 86.892 | 66.9872
265 | 17.256 | 15.0958 | 88.563 | 67.1463
270 | 17.418 | 15.1313 | 90.234 | 67.304
275 | 17.5786 | 15.1664 | 91.905 | 67.4602
280 | 17.7377 | 15.2012 | 93.576 | 67.615
285 | 17.8953 | 15.2357 | 95.247 | 67.7684
290 | 18.0516 | 15.2699 | 96.918 | 67.9205
295 | 18.2066 | 15.3038 | 98.589 | 68.0713
300 | 18.3602 | 15.3374 | 100.26 | 68.2208
305 | 18.5126 | 15.3707 | 101.931 | 68.3691
310 | 18.6637 | 15.4038 | 103.602 | 68.5162
315 | 18.8136 | 15.4366 | 105.273 | 68.662
320 | 18.9623 | 15.4691 | 106.944 | 68.8068
325 | 19.1099 | 15.5014 | 108.615 | 68.9504
330 | 19.2564 | 15.5335 | 110.286 | 69.0928
335 | 19.4017 | 15.5653 | 111.957 | 69.2343
340 | 19.5459 | 15.5968 | 113.628 | 69.3746
345 | 19.6891 | 15.6281 | 115.299 | 69.514
350 | 19.8313 | 15.6592 | 116.97 | 69.6523
355 | 19.9725 | 15.6901 | 118.641 | 69.7897
360 | 20.1126 | 15.7208 | 120.312 | 69.9261
365 | 20.2518 | 15.7512 | 121.983 | 70.0615
370 | 20.39 | 15.7815 | 123.654 | 70.196
375 | 20.5273 | 15.8115 | 125.325 | 70.3296
380 | 20.6637 | 15.8414 | 126.996 | 70.4624
385 | 20.7992 | 15.871 | 128.667 | 70.5942
390 | 20.9339 | 15.9005 | 130.338 | 70.7252
395 | 21.0676 | 15.9297 | 132.009 | 70.8554
400 | 21.2006 | 15.9588 | 133.68 | 70.9847
405 | 21.3326 | 15.9877 | 135.351 | 71.1133
410 | 21.4639 | 16.0164 | 137.022 | 71.241
415 | 21.5944 | 16.045 | 138.693 | 71.368
420 | 21.7241 | 16.0733 | 140.364 | 71.4942
425 | 21.853 | 16.1015 | 142.035 | 71.6196
430 | 21.9812 | 16.1296 | 143.706 | 71.7444
435 | 22.1086 | 16.1575 | 145.377 | 71.8684
440 | 22.2353 | 16.1852 | 147.048 | 71.9916
445 | 22.3613 | 16.2127 | 148.719 | 72.1142
450 | 22.4866 | 16.2401 | 150.39 | 72.2361
455 | 22.6112 | 16.2674 | 152.061 | 72.3574
460 | 22.7351 | 16.2945 | 153.732 | 72.4779
465 | 22.8583 | 16.3215 | 155.403 | 72.5978
470 | 22.9809 | 16.3483 | 157.074 | 72.7171
475 | 23.1028 | 16.3749 | 158.745 | 72.8357
480 | 23.224 | 16.4015 | 160.416 | 72.9538
485 | 23.3447 | 16.4279 | 162.087 | 73.0712
490 | 23.4647 | 16.4541 | 163.758 | 73.1879
495 | 23.5841 | 16.4802 | 165.429 | 73.3041
500 | 23.7029 | 16.5062 | 167.1 | 73.4198
505 | 23.8212 | 16.5321 | 168.771 | 73.5348
510 | 23.9388 | 16.5578 | 170.442 | 73.6493
515 | 24.0559 | 16.5834 | 172.113 | 73.7632
520 | 24.1723 | 16.6089 | 173.784 | 73.8765
525 | 24.2883 | 16.6343 | 175.455 | 73.9894
530 | 24.4037 | 16.6595 | 177.126 | 74.1016
535 | 24.5185 | 16.6847 | 178.797 | 74.2134
540 | 24.6328 | 16.7097 | 180.468 | 74.3246
545 | 24.7466 | 16.7346 | 182.139 | 74.4353
550 | 24.8599 | 16.7593 | 183.81 | 74.5455
555 | 24.9726 | 16.784 | 185.481 | 74.6553
560 | 25.0848 | 16.8086 | 187.152 | 74.7645
565 | 25.1966 | 16.833 | 188.823 | 74.8732
570 | 25.3078 | 16.8573 | 190.494 | 74.9814
575 | 25.4186 | 16.8816 | 192.165 | 75.0892
580 | 25.5288 | 16.9057 | 193.836 | 75.1965
585 | 25.6386 | 16.9297 | 195.507 | 75.3034
590 | 25.748 | 16.9536 | 197.178 | 75.4098
595 | 25.8569 | 16.9775 | 198.849 | 75.5157
600 | 25.9653 | 17.0012 | 200.52 | 75.6212
605 | 26.0732 | 17.0248 | 202.191 | 75.7263
610 | 26.1808 | 17.0483 | 203.862 | 75.8309
615 | 26.2878 | 17.0717 | 205.533 | 75.9351
620 | 26.3945 | 17.0951 | 207.204 | 76.0389
625 | 26.5007 | 17.1183 | 208.875 | 76.1422
630 | 26.6065 | 17.1414 | 210.546 | 76.2452
635 | 26.7119 | 17.1645 | 212.217 | 76.3477
640 | 26.8168 | 17.1875 | 213.888 | 76.4498
645 | 26.9214 | 17.2103 | 215.559 | 76.5516
650 | 27.0255 | 17.2331 | 217.23 | 76.6529
655 | 27.1293 | 17.2558 | 218.901 | 76.7539
660 | 27.2326 | 17.2784 | 220.572 | 76.8544
665 | 27.3356 | 17.3009 | 222.243 | 76.9546
670 | 27.4381 | 17.3234 | 223.914 | 77.0544
675 | 27.5403 | 17.3457 | 225.585 | 77.1539
680 | 27.6421 | 17.368 | 227.256 | 77.253
685 | 27.7436 | 17.3902 | 228.927 | 77.3517
690 | 27.8446 | 17.4123 | 230.598 | 77.45
695 | 27.9454 | 17.4344 | 232.269 | 77.548
700 | 28.0457 | 17.4563 | 233.94 | 77.6456
705 | 28.1457 | 17.4782 | 235.611 | 77.7429
710 | 28.2453 | 17.5 | 237.282 | 77.8399
715 | 28.3446 | 17.5217 | 238.953 | 77.9365
720 | 28.4435 | 17.5433 | 240.624 | 78.0328
725 | 28.5421 | 17.5649 | 242.295 | 78.1287
730 | 28.6404 | 17.5864 | 243.966 | 78.2243
735 | 28.7383 | 17.6078 | 245.637 | 78.3196
740 | 28.8359 | 17.6292 | 247.308 | 78.4146
745 | 28.9331 | 17.6504 | 248.979 | 78.5092
750 | 29.0301 | 17.6717 | 250.65 | 78.6035
755 | 29.1267 | 17.6928 | 252.321 | 78.6975
760 | 29.2229 | 17.7139 | 253.992 | 78.7912
765 | 29.3189 | 17.7348 | 255.663 | 78.8846
770 | 29.4146 | 17.7558 | 257.334 | 78.9777
775 | 29.5099 | 17.7766 | 259.005 | 79.0705
780 | 29.605 | 17.7974 | 260.676 | 79.1629
785 | 29.6997 | 17.8182 | 262.347 | 79.2551
790 | 29.7941 | 17.8388 | 264.018 | 79.347
795 | 29.8883 | 17.8594 | 265.689 | 79.4386
800 | 29.9821 | 17.8799 | 267.36 | 79.5299
805 | 30.0757 | 17.9004 | 269.031 | 79.621
810 | 30.1689 | 17.9208 | 270.702 | 79.7117
815 | 30.2619 | 17.9411 | 272.373 | 79.8022
820 | 30.3546 | 17.9614 | 274.044 | 79.8924
825 | 30.447 | 17.9816 | 275.715 | 79.9823
830 | 30.5391 | 18.0018 | 277.386 | 80.0719
835 | 30.6309 | 18.0219 | 279.057 | 80.1613
840 | 30.7225 | 18.0419 | 280.728 | 80.2504
845 | 30.8138 | 18.0619 | 282.399 | 80.3393
850 | 30.9048 | 18.0818 | 284.07 | 80.4279
855 | 30.9956 | 18.1017 | 285.741 | 80.5162
860 | 31.0861 | 18.1215 | 287.412 | 80.6042
865 | 31.1763 | 18.1412 | 289.083 | 80.692
870 | 31.2663 | 18.1609 | 290.754 | 80.7796
875 | 31.356 | 18.1805 | 292.425 | 80.8669
880 | 31.4455 | 18.2001 | 294.096 | 80.954
885 | 31.5347 | 18.2196 | 295.767 | 81.0408
890 | 31.6237 | 18.2391 | 297.438 | 81.1273
895 | 31.7124 | 18.2585 | 299.109 | 81.2136
900 | 31.8008 | 18.2778 | 300.78 | 81.2997
905 | 31.889 | 18.2971 | 302.451 | 81.3856
910 | 31.977 | 18.3164 | 304.122 | 81.4712
915 | 32.0647 | 18.3356 | 305.793 | 81.5565
920 | 32.1522 | 18.3547 | 307.464 | 81.6417
925 | 32.2395 | 18.3738 | 309.135 | 81.7266
930 | 32.3265 | 18.3928 | 310.806 | 81.8112
935 | 32.4133 | 18.4118 | 312.477 | 81.8957
940 | 32.4998 | 18.4307 | 314.148 | 81.9799
945 | 32.5862 | 18.4496 | 315.819 | 82.0639
950 | 32.6722 | 18.4685 | 317.49 | 82.1477
955 | 32.7581 | 18.4872 | 319.161 | 82.2312
960 | 32.8438 | 18.506 | 320.832 | 82.3146
965 | 32.9292 | 18.5247 | 322.503 | 82.3977
970 | 33.0144 | 18.5433 | 324.174 | 82.4806
975 | 33.0994 | 18.5619 | 325.845 | 82.5633
980 | 33.1841 | 18.5804 | 327.516 | 82.6458
985 | 33.2687 | 18.5989 | 329.187 | 82.7281
990 | 33.353 | 18.6174 | 330.858 | 82.8101
995 | 33.4371 | 18.6358 | 332.529 | 82.892
1000 | 33.521 | 18.6541 | 334.2 | 82.9736
1005 | 33.6047 | 18.6725 | 335.871 | 83.0551
1010 | 33.6882 | 18.6907 | 337.542 | 83.1363
1015 | 33.7715 | 18.7089 | 339.213 | 83.2173
1020 | 33.8546 | 18.7271 | 340.884 | 83.2982
1025 | 33.9374 | 18.7452 | 342.555 | 83.3788
1030 | 34.0201 | 18.7633 | 344.226 | 83.4593
1035 | 34.1026 | 18.7814 | 345.897 | 83.5395
1040 | 34.1849 | 18.7994 | 347.568 | 83.6196
1045 | 34.2669 | 18.8173 | 349.239 | 83.6995
1050 | 34.3488 | 18.8352 | 350.91 | 83.7791
1055 | 34.4305 | 18.8531 | 352.581 | 83.8586
1060 | 34.512 | 18.8709 | 354.252 | 83.9379
1065 | 34.5933 | 18.8887 | 355.923 | 84.017
1070 | 34.6744 | 18.9065 | 357.594 | 84.096
1075 | 34.7553 | 18.9242 | 359.265 | 84.1747
1080 | 34.8361 | 18.9418 | 360.936 | 84.2533
1085 | 34.9166 | 18.9595 | 362.607 | 84.3317
1090 | 34.997 | 18.977 | 364.278 | 84.4098
1095 | 35.0771 | 18.9946 | 365.949 | 84.4879
1100 | 35.1571 | 19.0121 | 367.62 | 84.5657
1105 | 35.2369 | 19.0295 | 369.291 | 84.6434
1110 | 35.3166 | 19.047 | 370.962 | 84.7209
1115 | 35.396 | 19.0643 | 372.633 | 84.7982
1120 | 35.4753 | 19.0817 | 374.304 | 84.8753
1125 | 35.5544 | 19.099 | 375.975 | 84.9523
1130 | 35.6333 | 19.1163 | 377.646 | 85.0291
1135 | 35.7121 | 19.1335 | 379.317 | 85.1057
1140 | 35.7907 | 19.1507 | 380.988 | 85.1822
1145 | 35.8691 | 19.1678 | 382.659 | 85.2585
1150 | 35.9473 | 19.1849 | 384.33 | 85.3346
1155 | 36.0253 | 19.202 | 386.001 | 85.4106
1160 | 36.1032 | 19.2191 | 387.672 | 85.4863
1165 | 36.181 | 19.2361 | 389.343 | 85.562
1170 | 36.2585 | 19.253 | 391.014 | 85.6375
1175 | 36.3359 | 19.27 | 392.685 | 85.7128
1180 | 36.4131 | 19.2869 | 394.356 | 85.7879
1185 | 36.4902 | 19.3037 | 396.027 | 85.8629
1190 | 36.5671 | 19.3205 | 397.698 | 85.9377
1195 | 36.6439 | 19.3373 | 399.369 | 86.0124
1200 | 36.7204 | 19.3541 | 401.04 | 86.0869
1205 | 36.7969 | 19.3708 | 402.711 | 86.1613
1210 | 36.8731 | 19.3875 | 404.382 | 86.2355
1215 | 36.9492 | 19.4041 | 406.053 | 86.3096
1220 | 37.0252 | 19.4207 | 407.724 | 86.3835
1225 | 37.101 | 19.4373 | 409.395 | 86.4572
1230 | 37.1766 | 19.4539 | 411.066 | 86.5308
1235 | 37.2521 | 19.4704 | 412.737 | 86.6043
1240 | 37.3274 | 19.4869 | 414.408 | 86.6776
1245 | 37.4026 | 19.5033 | 416.079 | 86.7507
1250 | 37.4776 | 19.5197 | 417.75 | 86.8238
1255 | 37.5525 | 19.5361 | 419.421 | 86.8966
1260 | 37.6272 | 19.5525 | 421.092 | 86.9693
1265 | 37.7018 | 19.5688 | 422.763 | 87.0419
1270 | 37.7763 | 19.5851 | 424.434 | 87.1144
1275 | 37.8506 | 19.6013 | 426.105 | 87.1866
1280 | 37.9247 | 19.6175 | 427.776 | 87.2588
1285 | 37.9987 | 19.6337 | 429.447 | 87.3308
1290 | 38.0726 | 19.6499 | 431.118 | 87.4027
1295 | 38.1463 | 19.666 | 432.789 | 87.4744
1300 | 38.2198 | 19.6821 | 434.46 | 87.546
1305 | 38.2933 | 19.6982 | 436.131 | 87.6174
1310 | 38.3666 | 19.7142 | 437.802 | 87.6888
1315 | 38.4397 | 19.7302 | 439.473 | 87.7599
1320 | 38.5127 | 19.7462 | 441.144 | 87.831
1325 | 38.5856 | 19.7621 | 442.815 | 87.9019
1330 | 38.6583 | 19.778 | 444.486 | 87.9727
1335 | 38.7309 | 19.7939 | 446.157 | 88.0433
1340 | 38.8034 | 19.8098 | 447.828 | 88.1138
1345 | 38.8757 | 19.8256 | 449.499 | 88.1842
1350 | 38.9479 | 19.8414 | 451.17 | 88.2545
1355 | 39.02 | 19.8571 | 452.841 | 88.3246
1360 | 39.0919 | 19.8729 | 454.512 | 88.3946
1365 | 39.1637 | 19.8886 | 456.183 | 88.4644
1370 | 39.2353 | 19.9043 | 457.854 | 88.5342
1375 | 39.3069 | 19.9199 | 459.525 | 88.6038
1380 | 39.3783 | 19.9355 | 461.196 | 88.6732
1385 | 39.4496 | 19.9511 | 462.867 | 88.7426
1390 | 39.5207 | 19.9667 | 464.538 | 88.8118
1395 | 39.5917 | 19.9822 | 466.209 | 88.8809
1400 | 39.6626 | 19.9977 | 467.88 | 88.9499
1405 | 39.7334 | 20.0132 | 469.551 | 89.0188
1410 | 39.804 | 20.0287 | 471.222 | 89.0875
1415 | 39.8745 | 20.0441 | 472.893 | 89.1561
1420 | 39.9449 | 20.0595 | 474.564 | 89.2246
1425 | 40.0152 | 20.0749 | 476.235 | 89.293
1430 | 40.0853 | 20.0902 | 477.906 | 89.3612
1435 | 40.1553 | 20.1055 | 479.577 | 89.4294
1440 | 40.2252 | 20.1208 | 481.248 | 89.4974
1445 | 40.295 | 20.1361 | 482.919 | 89.5653
1450 | 40.3646 | 20.1513 | 484.59 | 89.6331
1455 | 40.4342 | 20.1665 | 486.261 | 89.7007
1460 | 40.5036 | 20.1817 | 487.932 | 89.7683
1465 | 40.5729 | 20.1969 | 489.603 | 89.8357
1470 | 40.6421 | 20.212 | 491.274 | 89.903
1475 | 40.7111 | 20.2271 | 492.945 | 89.9702
1480 | 40.7801 | 20.2422 | 494.616 | 90.0373
1485 | 40.8489 | 20.2573 | 496.287 | 90.1043
1490 | 40.9176 | 20.2723 | 497.958 | 90.1712
1495 | 40.9862 | 20.2873 | 499.629 | 90.2379
1500 | 41.0547 | 20.3023 | 501.3 | 90.3045
1505 | 41.1231 | 20.3172 | 502.971 | 90.3711
1510 | 41.1913 | 20.3322 | 504.642 | 90.4375
1515 | 41.2595 | 20.3471 | 506.313 | 90.5038
1520 | 41.3275 | 20.362 | 507.984 | 90.57
1525 | 41.3954 | 20.3768 | 509.655 | 90.6361
1530 | 41.4632 | 20.3917 | 511.326 | 90.7021
1535 | 41.5309 | 20.4065 | 512.997 | 90.7679
1540 | 41.5985 | 20.4212 | 514.668 | 90.8337
1545 | 41.666 | 20.436 | 516.339 | 90.8994
1550 | 41.7333 | 20.4507 | 518.01 | 90.9649
PLOTTED on airplane

## Turns
Wing Loading | T/W | P/W | Wing Loading | P/W
N/m^2 |  |  | ozf/ft^2 | watts/lbf
|  |  | 0 | 0
5 | 5.8809 | 443.8399 | 1.671 | 1974.1998
10 | 2.9418 | 222.0194 | 3.342 | 987.5422
15 | 1.9626 | 148.1234 | 5.013 | 658.8529
20 | 1.4735 | 111.2086 | 6.684 | 494.6557
25 | 1.1804 | 89.0862 | 8.355 | 396.2553
30 | 0.98527 | 74.36 | 10.026 | 330.7534
35 | 0.84615 | 63.8603 | 11.697 | 284.0505
40 | 0.74203 | 56.002 | 13.368 | 249.0971
45 | 0.66124 | 49.9048 | 15.039 | 221.9766
50 | 0.59678 | 45.0403 | 16.71 | 200.3392
55 | 0.54421 | 41.0723 | 18.381 | 182.6895
60 | 0.50054 | 37.7766 | 20.052 | 168.0305
65 | 0.46373 | 34.9982 | 21.723 | 155.6722
70 | 0.4323 | 32.6262 | 23.394 | 145.1214
75 | 0.40518 | 30.5793 | 25.065 | 136.0167
80 | 0.38155 | 28.7965 | 26.736 | 128.087
85 | 0.36081 | 27.2313 | 28.407 | 121.1249
90 | 0.34248 | 25.8474 | 30.078 | 114.9691
95 | 0.32616 | 24.6161 | 31.749 | 109.4923
100 | 0.31157 | 23.5145 | 33.42 | 104.5927
105 | 0.29845 | 22.5242 | 35.091 | 100.1878
110 | 0.2866 | 21.63 | 36.762 | 96.2101
115 | 0.27585 | 20.8192 | 38.433 | 92.604
120 | 0.26608 | 20.0816 | 40.104 | 89.3229
125 | 0.25716 | 19.4083 | 41.775 | 86.328
130 | 0.24899 | 18.7918 | 43.446 | 83.5861
135 | 0.24149 | 18.226 | 45.117 | 81.0691
140 | 0.23459 | 17.7053 | 46.788 | 78.753
145 | 0.22823 | 17.225 | 48.459 | 76.6169
150 | 0.22235 | 16.7812 | 50.13 | 74.643
155 | 0.21691 | 16.3704 | 51.801 | 72.8154
160 | 0.21186 | 15.9893 | 53.472 | 71.1204
165 | 0.20717 | 15.6354 | 55.143 | 69.546
170 | 0.20281 | 15.3061 | 56.814 | 68.0816
175 | 0.19874 | 14.9995 | 58.485 | 66.7178
180 | 0.19496 | 14.7136 | 60.156 | 65.446
185 | 0.19142 | 14.4467 | 61.827 | 64.259
190 | 0.18812 | 14.1974 | 63.498 | 63.15
195 | 0.18503 | 13.9642 | 65.169 | 62.1129
200 | 0.18214 | 13.7461 | 66.84 | 61.1425
205 | 0.17943 | 13.5418 | 68.511 | 60.2337
210 | 0.17689 | 13.3503 | 70.182 | 59.3823
215 | 0.17451 | 13.1709 | 71.853 | 58.5842
220 | 0.17229 | 13.0027 | 73.524 | 57.8358
225 | 0.17019 | 12.8448 | 75.195 | 57.1338
230 | 0.16823 | 12.6967 | 76.866 | 56.475
235 | 0.16639 | 12.5578 | 78.537 | 55.8569
240 | 0.16466 | 12.4273 | 80.208 | 55.2768
245 | 0.16304 | 12.305 | 81.879 | 54.7325
250 | 0.16152 | 12.1901 | 83.55 | 54.2217
255 | 0.16009 | 12.0824 | 85.221 | 53.7424
260 | 0.15875 | 11.9813 | 86.892 | 53.293
265 | 0.1575 | 11.8866 | 88.563 | 52.8717
270 | 0.15632 | 11.7978 | 90.234 | 52.4768
275 | 0.15522 | 11.7147 | 91.905 | 52.1071
280 | 0.15419 | 11.6369 | 93.576 | 51.7611
285 | 0.15323 | 11.5642 | 95.247 | 51.4376
290 | 0.15233 | 11.4963 | 96.918 | 51.1354
295 | 0.15149 | 11.4329 | 98.589 | 50.8534
300 | 0.1507 | 11.3738 | 100.26 | 50.5907
305 | 0.14997 | 11.3188 | 101.931 | 50.3462
310 | 0.1493 | 11.2678 | 103.602 | 50.1192
315 | 0.14867 | 11.2205 | 105.273 | 49.9087
320 | 0.14809 | 11.1767 | 106.944 | 49.714
325 | 0.14756 | 11.1363 | 108.615 | 49.5344
330 | 0.14706 | 11.0992 | 110.286 | 49.3691
335 | 0.14661 | 11.0651 | 111.957 | 49.2176
340 | 0.1462 | 11.034 | 113.628 | 49.0792
345 | 0.14583 | 11.0057 | 115.299 | 48.9534
350 | 0.14549 | 10.9801 | 116.97 | 48.8396
355 | 0.14518 | 10.9571 | 118.641 | 48.7373
360 | 0.14491 | 10.9366 | 120.312 | 48.6461
365 | 0.14467 | 10.9185 | 121.983 | 48.5654
370 | 0.14446 | 10.9026 | 123.654 | 48.4948
375 | 0.14428 | 10.889 | 125.325 | 48.4341
380 | 0.14413 | 10.8774 | 126.996 | 48.3826
385 | 0.144 | 10.8679 | 128.667 | 48.3402
390 | 0.1439 | 10.8603 | 130.338 | 48.3064
395 | 0.14382 | 10.8545 | 132.009 | 48.281
400 | 0.14377 | 10.8506 | 133.68 | 48.2635
405 | 0.14374 | 10.8484 | 135.351 | 48.2538
410 | 0.14373 | 10.8479 | 137.022 | 48.2514
415 | 0.14375 | 10.849 | 138.693 | 48.2563
420 | 0.14378 | 10.8516 | 140.364 | 48.268
425 | 0.14384 | 10.8558 | 142.035 | 48.2865
430 | 0.14391 | 10.8614 | 143.706 | 48.3113
435 | 0.14401 | 10.8683 | 145.377 | 48.3423
440 | 0.14412 | 10.8767 | 147.048 | 48.3794
445 | 0.14424 | 10.8863 | 148.719 | 48.4222
450 | 0.14439 | 10.8972 | 150.39 | 48.4707
455 | 0.14455 | 10.9093 | 152.061 | 48.5245
460 | 0.14472 | 10.9226 | 153.732 | 48.5836
465 | 0.14492 | 10.937 | 155.403 | 48.6478
470 | 0.14512 | 10.9525 | 157.074 | 48.7169
475 | 0.14534 | 10.9691 | 158.745 | 48.7907
480 | 0.14557 | 10.9868 | 160.416 | 48.8691
485 | 0.14582 | 11.0054 | 162.087 | 48.952
490 | 0.14608 | 11.025 | 163.758 | 49.0393
495 | 0.14635 | 11.0456 | 165.429 | 49.1307
500 | 0.14664 | 11.067 | 167.1 | 49.2262
505 | 0.14693 | 11.0894 | 168.771 | 49.3256
510 | 0.14724 | 11.1126 | 170.442 | 49.4289
515 | 0.14756 | 11.1367 | 172.113 | 49.5358
520 | 0.14789 | 11.1615 | 173.784 | 49.6464
525 | 0.14823 | 11.1872 | 175.455 | 49.7606
530 | 0.14858 | 11.2136 | 177.126 | 49.8781
535 | 0.14894 | 11.2408 | 178.797 | 49.9989
540 | 0.14931 | 11.2687 | 180.468 | 50.123
545 | 0.14969 | 11.2972 | 182.139 | 50.2502
550 | 0.15008 | 11.3265 | 183.81 | 50.3804
555 | 0.15047 | 11.3565 | 185.481 | 50.5136
560 | 0.15088 | 11.3871 | 187.152 | 50.6497
565 | 0.15129 | 11.4183 | 188.823 | 50.7886
570 | 0.15171 | 11.4501 | 190.494 | 50.9303
575 | 0.15214 | 11.4826 | 192.165 | 51.0746
580 | 0.15258 | 11.5156 | 193.836 | 51.2215
585 | 0.15303 | 11.5492 | 195.507 | 51.3709
590 | 0.15348 | 11.5834 | 197.178 | 51.5228
595 | 0.15394 | 11.6181 | 198.849 | 51.6771
600 | 0.15441 | 11.6533 | 200.52 | 51.8337
605 | 0.15488 | 11.689 | 202.191 | 51.9927
610 | 0.15536 | 11.7252 | 203.862 | 52.1538
615 | 0.15585 | 11.7619 | 205.533 | 52.3171
620 | 0.15634 | 11.7991 | 207.204 | 52.4826
625 | 0.15684 | 11.8368 | 208.875 | 52.6501
630 | 0.15734 | 11.8749 | 210.546 | 52.8197
635 | 0.15785 | 11.9135 | 212.217 | 52.9912
640 | 0.15837 | 11.9525 | 213.888 | 53.1646
645 | 0.15889 | 11.9919 | 215.559 | 53.34
650 | 0.15942 | 12.0317 | 217.23 | 53.5171
655 | 0.15995 | 12.072 | 218.901 | 53.6961
660 | 0.16049 | 12.1126 | 220.572 | 53.8768
665 | 0.16104 | 12.1536 | 222.243 | 54.0592
670 | 0.16158 | 12.195 | 223.914 | 54.2434
675 | 0.16214 | 12.2368 | 225.585 | 54.4291
680 | 0.1627 | 12.2789 | 227.256 | 54.6165
685 | 0.16326 | 12.3214 | 228.927 | 54.8054
690 | 0.16383 | 12.3642 | 230.598 | 54.9959
695 | 0.1644 | 12.4073 | 232.269 | 55.1878
700 | 0.16497 | 12.4508 | 233.94 | 55.3813
705 | 0.16555 | 12.4946 | 235.611 | 55.5761
710 | 0.16614 | 12.5388 | 237.282 | 55.7724
715 | 0.16673 | 12.5832 | 238.953 | 55.9701
720 | 0.16732 | 12.6279 | 240.624 | 56.1691
725 | 0.16792 | 12.673 | 242.295 | 56.3694
730 | 0.16852 | 12.7183 | 243.966 | 56.5711
735 | 0.16912 | 12.7639 | 245.637 | 56.774
740 | 0.16973 | 12.8098 | 247.308 | 56.9781
745 | 0.17034 | 12.856 | 248.979 | 57.1835
750 | 0.17096 | 12.9024 | 250.65 | 57.39
755 | 0.17158 | 12.9491 | 252.321 | 57.5977
760 | 0.1722 | 12.9961 | 253.992 | 57.8066
765 | 0.17282 | 13.0433 | 255.663 | 58.0166
770 | 0.17345 | 13.0908 | 257.334 | 58.2277
775 | 0.17408 | 13.1385 | 259.005 | 58.4399
780 | 0.17472 | 13.1864 | 260.676 | 58.6531
785 | 0.17536 | 13.2346 | 262.347 | 58.8674
790 | 0.176 | 13.283 | 264.018 | 59.0827
795 | 0.17664 | 13.3316 | 265.689 | 59.299
800 | 0.17729 | 13.3805 | 267.36 | 59.5163
805 | 0.17794 | 13.4295 | 269.031 | 59.7345
810 | 0.17859 | 13.4788 | 270.702 | 59.9537
815 | 0.17925 | 13.5283 | 272.373 | 60.1738
820 | 0.17991 | 13.578 | 274.044 | 60.3949
825 | 0.18057 | 13.6279 | 275.715 | 60.6168
830 | 0.18123 | 13.678 | 277.386 | 60.8396
835 | 0.1819 | 13.7283 | 279.057 | 61.0633
840 | 0.18257 | 13.7787 | 280.728 | 61.2878
845 | 0.18324 | 13.8294 | 282.399 | 61.5131
850 | 0.18391 | 13.8802 | 284.07 | 61.7393
855 | 0.18459 | 13.9313 | 285.741 | 61.9663
860 | 0.18527 | 13.9825 | 287.412 | 62.194
865 | 0.18595 | 14.0338 | 289.083 | 62.4225
870 | 0.18663 | 14.0854 | 290.754 | 62.6518
875 | 0.18732 | 14.1371 | 292.425 | 62.8819
880 | 0.188 | 14.189 | 294.096 | 63.1127
885 | 0.18869 | 14.241 | 295.767 | 63.3442
890 | 0.18939 | 14.2933 | 297.438 | 63.5764
895 | 0.19008 | 14.3456 | 299.109 | 63.8093
900 | 0.19078 | 14.3981 | 300.78 | 64.0429
905 | 0.19147 | 14.4508 | 302.451 | 64.2772
910 | 0.19217 | 14.5036 | 304.122 | 64.5122
915 | 0.19287 | 14.5566 | 305.793 | 64.7478
920 | 0.19358 | 14.6097 | 307.464 | 64.984
925 | 0.19428 | 14.663 | 309.135 | 65.2209
930 | 0.19499 | 14.7164 | 310.806 | 65.4584
935 | 0.1957 | 14.7699 | 312.477 | 65.6965
940 | 0.19641 | 14.8236 | 314.148 | 65.9353
945 | 0.19713 | 14.8774 | 315.819 | 66.1746
950 | 0.19784 | 14.9313 | 317.49 | 66.4145
955 | 0.19856 | 14.9854 | 319.161 | 66.655
960 | 0.19927 | 15.0396 | 320.832 | 66.896
965 | 0.19999 | 15.0939 | 322.503 | 67.1376
970 | 0.20072 | 15.1483 | 324.174 | 67.3798
975 | 0.20144 | 15.2029 | 325.845 | 67.6224
980 | 0.20216 | 15.2576 | 327.516 | 67.8657
985 | 0.20289 | 15.3124 | 329.187 | 68.1094
990 | 0.20362 | 15.3673 | 330.858 | 68.3537
995 | 0.20435 | 15.4223 | 332.529 | 68.5985
1000 | 0.20508 | 15.4775 | 334.2 | 68.8437
1005 | 0.20581 | 15.5327 | 335.871 | 69.0895
1010 | 0.20654 | 15.5881 | 337.542 | 69.3358
1015 | 0.20728 | 15.6435 | 339.213 | 69.5825
1020 | 0.20801 | 15.6991 | 340.884 | 69.8297
1025 | 0.20875 | 15.7548 | 342.555 | 70.0774
1030 | 0.20949 | 15.8106 | 344.226 | 70.3255
1035 | 0.21023 | 15.8665 | 345.897 | 70.5741
1040 | 0.21097 | 15.9225 | 347.568 | 70.8231
1045 | 0.21172 | 15.9785 | 349.239 | 71.0726
1050 | 0.21246 | 16.0347 | 350.91 | 71.3225
1055 | 0.21321 | 16.091 | 352.581 | 71.5728
1060 | 0.21395 | 16.1474 | 354.252 | 71.8235
1065 | 0.2147 | 16.2038 | 355.923 | 72.0747
1070 | 0.21545 | 16.2604 | 357.594 | 72.3263
1075 | 0.2162 | 16.317 | 359.265 | 72.5782
1080 | 0.21695 | 16.3738 | 360.936 | 72.8306
1085 | 0.21771 | 16.4306 | 362.607 | 73.0834
1090 | 0.21846 | 16.4875 | 364.278 | 73.3365
1095 | 0.21921 | 16.5445 | 365.949 | 73.59
1100 | 0.21997 | 16.6016 | 367.62 | 73.8439
1105 | 0.22073 | 16.6588 | 369.291 | 74.0982
1110 | 0.22149 | 16.716 | 370.962 | 74.3528
1115 | 0.22225 | 16.7733 | 372.633 | 74.6078
1120 | 0.22301 | 16.8308 | 374.304 | 74.8632
1125 | 0.22377 | 16.8882 | 375.975 | 75.1189
1130 | 0.22453 | 16.9458 | 377.646 | 75.375
1135 | 0.2253 | 17.0035 | 379.317 | 75.6313
1140 | 0.22606 | 17.0612 | 380.988 | 75.8881
1145 | 0.22683 | 17.119 | 382.659 | 76.1451
1150 | 0.22759 | 17.1768 | 384.33 | 76.4025
1155 | 0.22836 | 17.2348 | 386.001 | 76.6603
1160 | 0.22913 | 17.2928 | 387.672 | 76.9183
1165 | 0.2299 | 17.3509 | 389.343 | 77.1767
1170 | 0.23067 | 17.409 | 391.014 | 77.4353
1175 | 0.23144 | 17.4672 | 392.685 | 77.6943
1180 | 0.23221 | 17.5255 | 394.356 | 77.9536
1185 | 0.23299 | 17.5839 | 396.027 | 78.2132
1190 | 0.23376 | 17.6423 | 397.698 | 78.473
1195 | 0.23454 | 17.7008 | 399.369 | 78.7332
1200 | 0.23531 | 17.7594 | 401.04 | 78.9937
1205 | 0.23609 | 17.818 | 402.711 | 79.2544
1210 | 0.23687 | 17.8767 | 404.382 | 79.5154
1215 | 0.23764 | 17.9354 | 406.053 | 79.7767
1220 | 0.23842 | 17.9942 | 407.724 | 80.0383
1225 | 0.2392 | 18.0531 | 409.395 | 80.3002
1230 | 0.23998 | 18.112 | 411.066 | 80.5623
1235 | 0.24077 | 18.171 | 412.737 | 80.8247
1240 | 0.24155 | 18.2301 | 414.408 | 81.0873
1245 | 0.24233 | 18.2892 | 416.079 | 81.3502
1250 | 0.24312 | 18.3483 | 417.75 | 81.6134
1255 | 0.2439 | 18.4076 | 419.421 | 81.8768
1260 | 0.24469 | 18.4668 | 421.092 | 82.1405
1265 | 0.24547 | 18.5262 | 422.763 | 82.4044
1270 | 0.24626 | 18.5856 | 424.434 | 82.6685
1275 | 0.24705 | 18.645 | 426.105 | 82.9329
1280 | 0.24783 | 18.7045 | 427.776 | 83.1976
1285 | 0.24862 | 18.764 | 429.447 | 83.4624
1290 | 0.24941 | 18.8236 | 431.118 | 83.7275
1295 | 0.2502 | 18.8833 | 432.789 | 83.9929
1300 | 0.25099 | 18.943 | 434.46 | 84.2584
1305 | 0.25179 | 19.0027 | 436.131 | 84.5242
1310 | 0.25258 | 19.0625 | 437.802 | 84.7902
1315 | 0.25337 | 19.1224 | 439.473 | 85.0564
1320 | 0.25417 | 19.1823 | 441.144 | 85.3229
1325 | 0.25496 | 19.2422 | 442.815 | 85.5895
1330 | 0.25575 | 19.3022 | 444.486 | 85.8564
1335 | 0.25655 | 19.3623 | 446.157 | 86.1235
1340 | 0.25735 | 19.4224 | 447.828 | 86.3908
1345 | 0.25814 | 19.4825 | 449.499 | 86.6583
1350 | 0.25894 | 19.5427 | 451.17 | 86.9259
1355 | 0.25974 | 19.6029 | 452.841 | 87.1938
1360 | 0.26054 | 19.6632 | 454.512 | 87.4619
1365 | 0.26134 | 19.7235 | 456.183 | 87.7302
1370 | 0.26214 | 19.7839 | 457.854 | 87.9987
1375 | 0.26294 | 19.8443 | 459.525 | 88.2674
1380 | 0.26374 | 19.9047 | 461.196 | 88.5362
1385 | 0.26454 | 19.9652 | 462.867 | 88.8053
1390 | 0.26534 | 20.0257 | 464.538 | 89.0745
1395 | 0.26614 | 20.0863 | 466.209 | 89.344
1400 | 0.26695 | 20.1469 | 467.88 | 89.6136
1405 | 0.26775 | 20.2076 | 469.551 | 89.8833
1410 | 0.26855 | 20.2683 | 471.222 | 90.1533
1415 | 0.26936 | 20.329 | 472.893 | 90.4234
1420 | 0.27016 | 20.3898 | 474.564 | 90.6937
1425 | 0.27097 | 20.4506 | 476.235 | 90.9642
1430 | 0.27178 | 20.5114 | 477.906 | 91.2349
1435 | 0.27258 | 20.5723 | 479.577 | 91.5057
1440 | 0.27339 | 20.6333 | 481.248 | 91.7767
1445 | 0.2742 | 20.6942 | 482.919 | 92.0479
1450 | 0.27501 | 20.7552 | 484.59 | 92.3192
1455 | 0.27582 | 20.8162 | 486.261 | 92.5907
1460 | 0.27662 | 20.8773 | 487.932 | 92.8623
1465 | 0.27743 | 20.9384 | 489.603 | 93.1341
1470 | 0.27824 | 20.9996 | 491.274 | 93.4061
1475 | 0.27905 | 21.0607 | 492.945 | 93.6782
1480 | 0.27987 | 21.1219 | 494.616 | 93.9504
1485 | 0.28068 | 21.1832 | 496.287 | 94.2228
1490 | 0.28149 | 21.2445 | 497.958 | 94.4954
1495 | 0.2823 | 21.3058 | 499.629 | 94.7681
1500 | 0.28311 | 21.3671 | 501.3 | 95.041
1505 | 0.28393 | 21.4285 | 502.971 | 95.314
1510 | 0.28474 | 21.4899 | 504.642 | 95.5872
1515 | 0.28556 | 21.5514 | 506.313 | 95.8605
1520 | 0.28637 | 21.6128 | 507.984 | 96.1339
1525 | 0.28719 | 21.6743 | 509.655 | 96.4075
1530 | 0.288 | 21.7359 | 511.326 | 96.6812
1535 | 0.28882 | 21.7975 | 512.997 | 96.9551
1540 | 0.28963 | 21.8591 | 514.668 | 97.2291
1545 | 0.29045 | 21.9207 | 516.339 | 97.5032
1550 | 0.29127 | 21.9823 | 518.01 | 97.7775
1555 | 0.29208 | 22.044 | 519.681 | 98.0519
1560 | 0.2929 | 22.1058 | 521.352 | 98.3264
1565 | 0.29372 | 22.1675 | 523.023 | 98.601
1570 | 0.29454 | 22.2293 | 524.694 | 98.8758
1575 | 0.29536 | 22.2911 | 526.365 | 99.1507
1580 | 0.29618 | 22.3529 | 528.036 | 99.4258
1585 | 0.297 | 22.4148 | 529.707 | 99.701
1590 | 0.29782 | 22.4767 | 531.378 | 99.9762
1595 | 0.29864 | 22.5386 | 533.049 | 100.2517
1600 | 0.29946 | 22.6005 | 534.72 | 100.5272
1605 | 0.30028 | 22.6625 | 536.391 | 100.8028
1610 | 0.3011 | 22.7245 | 538.062 | 101.0786
1615 | 0.30192 | 22.7865 | 539.733 | 101.3545
1620 | 0.30274 | 22.8486 | 541.404 | 101.6305
1625 | 0.30357 | 22.9107 | 543.075 | 101.9066
1630 | 0.30439 | 22.9728 | 544.746 | 102.1829
1635 | 0.30521 | 23.0349 | 546.417 | 102.4592
1640 | 0.30604 | 23.0971 | 548.088 | 102.7357
1645 | 0.30686 | 23.1592 | 549.759 | 103.0123
1650 | 0.30768 | 23.2214 | 551.43 | 103.289
1655 | 0.30851 | 23.2837 | 553.101 | 103.5658
1660 | 0.30933 | 23.3459 | 554.772 | 103.8427
1665 | 0.31016 | 23.4082 | 556.443 | 104.1197
1670 | 0.31098 | 23.4705 | 558.114 | 104.3968
1675 | 0.31181 | 23.5328 | 559.785 | 104.6741
1680 | 0.31264 | 23.5952 | 561.456 | 104.9514
1685 | 0.31346 | 23.6576 | 563.127 | 105.2288
1690 | 0.31429 | 23.72 | 564.798 | 105.5064
1695 | 0.31512 | 23.7824 | 566.469 | 105.784
1700 | 0.31594 | 23.8448 | 568.14 | 106.0618
1705 | 0.31677 | 23.9073 | 569.811 | 106.3396
1710 | 0.3176 | 23.9698 | 571.482 | 106.6176
1715 | 0.31843 | 24.0323 | 573.153 | 106.8956
1720 | 0.31926 | 24.0948 | 574.824 | 107.1737
1725 | 0.32009 | 24.1574 | 576.495 | 107.452
1730 | 0.32091 | 24.2199 | 578.166 | 107.7303
1735 | 0.32174 | 24.2825 | 579.837 | 108.0087
1740 | 0.32257 | 24.3452 | 581.508 | 108.2873
1745 | 0.3234 | 24.4078 | 583.179 | 108.5659
1750 | 0.32423 | 24.4705 | 584.85 | 108.8446
1755 | 0.32506 | 24.5331 | 586.521 | 109.1234
1760 | 0.32589 | 24.5958 | 588.192 | 109.4023
1765 | 0.32673 | 24.6586 | 589.863 | 109.6813
1770 | 0.32756 | 24.7213 | 591.534 | 109.9604
1775 | 0.32839 | 24.7841 | 593.205 | 110.2395
1780 | 0.32922 | 24.8468 | 594.876 | 110.5188
1785 | 0.33005 | 24.9096 | 596.547 | 110.7981
1790 | 0.33089 | 24.9725 | 598.218 | 111.0775
1795 | 0.33172 | 25.0353 | 599.889 | 111.3571
1800 | 0.33255 | 25.0982 | 601.56 | 111.6366
1805 | 0.33338 | 25.161 | 603.231 | 111.9163
1810 | 0.33422 | 25.2239 | 604.902 | 112.1961
1815 | 0.33505 | 25.2869 | 606.573 | 112.4759
1820 | 0.33588 | 25.3498 | 608.244 | 112.7559
1825 | 0.33672 | 25.4127 | 609.915 | 113.0359
1830 | 0.33755 | 25.4757 | 611.586 | 113.316
1835 | 0.33839 | 25.5387 | 613.257 | 113.5962
1840 | 0.33922 | 25.6017 | 614.928 | 113.8764
1845 | 0.34006 | 25.6647 | 616.599 | 114.1568
1850 | 0.34089 | 25.7278 | 618.27 | 114.4372
1855 | 0.34173 | 25.7908 | 619.941 | 114.7177
1860 | 0.34256 | 25.8539 | 621.612 | 114.9982
1865 | 0.3434 | 25.917 | 623.283 | 115.2789
1870 | 0.34424 | 25.9801 | 624.954 | 115.5596
1875 | 0.34507 | 26.0433 | 626.625 | 115.8404
1880 | 0.34591 | 26.1064 | 628.296 | 116.1213
1885 | 0.34675 | 26.1696 | 629.967 | 116.4022
1890 | 0.34758 | 26.2327 | 631.638 | 116.6832
1895 | 0.34842 | 26.2959 | 633.309 | 116.9643
1900 | 0.34926 | 26.3591 | 634.98 | 117.2455
1905 | 0.3501 | 26.4224 | 636.651 | 117.5267
1910 | 0.35093 | 26.4856 | 638.322 | 117.808
1915 | 0.35177 | 26.5489 | 639.993 | 118.0894
1920 | 0.35261 | 26.6122 | 641.664 | 118.3709
1925 | 0.35345 | 26.6754 | 643.335 | 118.6524
1930 | 0.35429 | 26.7388 | 645.006 | 118.934
1935 | 0.35513 | 26.8021 | 646.677 | 119.2156
1940 | 0.35597 | 26.8654 | 648.348 | 119.4974
1945 | 0.35681 | 26.9288 | 650.019 | 119.7791
1950 | 0.35765 | 26.9921 | 651.69 | 120.061
1955 | 0.35849 | 27.0555 | 653.361 | 120.3429
1960 | 0.35933 | 27.1189 | 655.032 | 120.6249
1965 | 0.36017 | 27.1823 | 656.703 | 120.907
1970 | 0.36101 | 27.2458 | 658.374 | 121.1891
1975 | 0.36185 | 27.3092 | 660.045 | 121.4713
1980 | 0.36269 | 27.3726 | 661.716 | 121.7535
1985 | 0.36353 | 27.4361 | 663.387 | 122.0359
1990 | 0.36437 | 27.4996 | 665.058 | 122.3182
1995 | 0.36521 | 27.5631 | 666.729 | 122.6007
2000 | 0.36605 | 27.6266 | 668.4 | 122.8832
2005 | 0.36689 | 27.6901 | 670.071 | 123.1657
2010 | 0.36774 | 27.7537 | 671.742 | 123.4484
2015 | 0.36858 | 27.8172 | 673.413 | 123.7311
2020 | 0.36942 | 27.8808 | 675.084 | 124.0138
2025 | 0.37026 | 27.9444 | 676.755 | 124.2966
2030 | 0.37111 | 28.008 | 678.426 | 124.5795
2035 | 0.37195 | 28.0716 | 680.097 | 124.8624
2040 | 0.37279 | 28.1352 | 681.768 | 125.1454
2045 | 0.37363 | 28.1988 | 683.439 | 125.4284
PLOTTED on airplane

## Hand_launch
Take off | Wing Loading | Vlo | P/W | Wing Loading | P/W | W/S | CLmax | AR | CD0 | e | Pitch/diam | Vlaunch | Power_loading | P/W
| N/m^2 | m/sec | watts/N=m/sec | ozf/ft^2 | watts/lbf | lb/ft2 | [5 empty] | ft/s | W/lb | watts/N=m/sec
VTO = VTO_nw - Vw | 0 | #REF! | #REF! | 0 | #REF! | 0 | #REF! | 5.2 | 0.03 | 0.8 | 0.5 | #REF! | #REF! | #REF!
| 5 | #REF! | #REF! | 1.671 | #REF! | 0.10444 | #REF! | 5.2 | 0.03 | 0.8 | 0.5 | #REF! | #REF! | #REF!
| 10 | #REF! | #REF! | 3.342 | #REF! | 0.20888 | #REF! | 5.2 | 0.03 | 0.8 | 0.5 | #REF! | #REF! | #REF!
| 15 | #REF! | #REF! | 5.013 | #REF! | 0.31331 | #REF! | 5.2 | 0.03 | 0.8 | 0.5 | #REF! | #REF! | #REF!
| 20 | #REF! | #REF! | 6.684 | #REF! | 0.41775 | #REF! | 5.2 | 0.03 | 0.8 | 0.5 | #REF! | #REF! | #REF!
| 25 | #REF! | #REF! | 8.355 | #REF! | 0.52219 | #REF! | 5.2 | 0.03 | 0.8 | 0.5 | #REF! | #REF! | #REF!
| 30 | #REF! | #REF! | 10.026 | #REF! | 0.62662 | #REF! | 5.2 | 0.03 | 0.8 | 0.5 | #REF! | #REF! | #REF!
| 35 | #REF! | #REF! | 11.697 | #REF! | 0.73106 | #REF! | 5.2 | 0.03 | 0.8 | 0.5 | #REF! | #REF! | #REF!
| 40 | #REF! | #REF! | 13.368 | #REF! | 0.8355 | #REF! | 5.2 | 0.03 | 0.8 | 0.5 | #REF! | #REF! | #REF!
| 45 | #REF! | #REF! | 15.039 | #REF! | 0.93994 | #REF! | 5.2 | 0.03 | 0.8 | 0.5 | #REF! | #REF! | #REF!
| 50 | #REF! | #REF! | 16.71 | #REF! | 1.0444 | #REF! | 5.2 | 0.03 | 0.8 | 0.5 | #REF! | #REF! | #REF!
| 55 | #REF! | #REF! | 18.381 | #REF! | 1.1488 | #REF! | 5.2 | 0.03 | 0.8 | 0.5 | #REF! | #REF! | #REF!
| 60 | #REF! | #REF! | 20.052 | #REF! | 1.2532 | #REF! | 5.2 | 0.03 | 0.8 | 0.5 | #REF! | #REF! | #REF!
| 65 | #REF! | #REF! | 21.723 | #REF! | 1.3577 | #REF! | 5.2 | 0.03 | 0.8 | 0.5 | #REF! | #REF! | #REF!
| 70 | #REF! | #REF! | 23.394 | #REF! | 1.4621 | #REF! | 5.2 | 0.03 | 0.8 | 0.5 | #REF! | #REF! | #REF!
vlo=1.2*sqrt(2.*wos/(sigma*rhosl*clmax)); % Take-off Velocity [Brandt Eq.5.52, Pg.221] | 75 | #REF! | #REF! | 25.065 | #REF! | 1.5666 | #REF! | 5.2 | 0.03 | 0.8 | 0.5 | #REF! | #REF! | #REF!
pow=1/3*(vlo).^3/(eta_p*eta_m*g*d); % Power-electric(watts)/Weight (N) | 80 | #REF! | #REF! | 26.736 | #REF! | 1.671 | #REF! | 5.2 | 0.03 | 0.8 | 0.5 | #REF! | #REF! | #REF!
| 85 | #REF! | #REF! | 28.407 | #REF! | 1.7754 | #REF! | 5.2 | 0.03 | 0.8 | 0.5 | #REF! | #REF! | #REF!
| 90 | #REF! | #REF! | 30.078 | #REF! | 1.8799 | #REF! | 5.2 | 0.03 | 0.8 | 0.5 | #REF! | #REF! | #REF!
| 95 | #REF! | #REF! | 31.749 | #REF! | 1.9843 | #REF! | 5.2 | 0.03 | 0.8 | 0.5 | #REF! | #REF! | #REF!
| 100 | #REF! | #REF! | 33.42 | #REF! | 2.0888 | #REF! | 5.2 | 0.03 | 0.8 | 0.5 | #REF! | #REF! | #REF!
| 105 | #REF! | #REF! | 35.091 | #REF! | 2.1932 | #REF! | 5.2 | 0.03 | 0.8 | 0.5 | #REF! | #REF! | #REF!
| 110 | #REF! | #REF! | 36.762 | #REF! | 2.2976 | #REF! | 5.2 | 0.03 | 0.8 | 0.5 | #REF! | #REF! | #REF!
| 115 | #REF! | #REF! | 38.433 | #REF! | 2.4021 | #REF! | 5.2 | 0.03 | 0.8 | 0.5 | #REF! | #REF! | #REF!
| 120 | #REF! | #REF! | 40.104 | #REF! | 2.5065 | #REF! | 5.2 | 0.03 | 0.8 | 0.5 | #REF! | #REF! | #REF!
| 125 | #REF! | #REF! | 41.775 | #REF! | 2.6109 | #REF! | 5.2 | 0.03 | 0.8 | 0.5 | #REF! | #REF! | #REF!
| 130 | #REF! | #REF! | 43.446 | #REF! | 2.7154 | #REF! | 5.2 | 0.03 | 0.8 | 0.5 | #REF! | #REF! | #REF!
| 135 | #REF! | #REF! | 45.117 | #REF! | 2.8198 | #REF! | 5.2 | 0.03 | 0.8 | 0.5 | #REF! | #REF! | #REF!
| 140 | #REF! | #REF! | 46.788 | #REF! | 2.9242 | #REF! | 5.2 | 0.03 | 0.8 | 0.5 | #REF! | #REF! | #REF!
| 145 | #REF! | #REF! | 48.459 | #REF! | 3.0287 | #REF! | 5.2 | 0.03 | 0.8 | 0.5 | #REF! | #REF! | #REF!
| 150 | #REF! | #REF! | 50.13 | #REF! | 3.1331 | #REF! | 5.2 | 0.03 | 0.8 | 0.5 | #REF! | #REF! | #REF!
| 155 | #REF! | #REF! | 51.801 | #REF! | 3.2376 | #REF! | 5.2 | 0.03 | 0.8 | 0.5 | #REF! | #REF! | #REF!
| 160 | #REF! | #REF! | 53.472 | #REF! | 3.342 | #REF! | 5.2 | 0.03 | 0.8 | 0.5 | #REF! | #REF! | #REF!
| 165 | #REF! | #REF! | 55.143 | #REF! | 3.4464 | #REF! | 5.2 | 0.03 | 0.8 | 0.5 | #REF! | #REF! | #REF!
| 170 | #REF! | #REF! | 56.814 | #REF! | 3.5509 | #REF! | 5.2 | 0.03 | 0.8 | 0.5 | #REF! | #REF! | #REF!
| 175 | #REF! | #REF! | 58.485 | #REF! | 3.6553 | #REF! | 5.2 | 0.03 | 0.8 | 0.5 | #REF! | #REF! | #REF!
| 180 | #REF! | #REF! | 60.156 | #REF! | 3.7597 | #REF! | 5.2 | 0.03 | 0.8 | 0.5 | #REF! | #REF! | #REF!
| 185 | #REF! | #REF! | 61.827 | #REF! | 3.8642 | #REF! | 5.2 | 0.03 | 0.8 | 0.5 | #REF! | #REF! | #REF!
| 190 | #REF! | #REF! | 63.498 | #REF! | 3.9686 | #REF! | 5.2 | 0.03 | 0.8 | 0.5 | #REF! | #REF! | #REF!
| 195 | #REF! | #REF! | 65.169 | #REF! | 4.0731 | #REF! | 5.2 | 0.03 | 0.8 | 0.5 | #REF! | #REF! | #REF!
| 200 | #REF! | #REF! | 66.84 | #REF! | 4.1775 | #REF! | 5.2 | 0.03 | 0.8 | 0.5 | #REF! | #REF! | #REF!
| 205 | #REF! | #REF! | 68.511 | #REF! | 4.2819 | #REF! | 5.2 | 0.03 | 0.8 | 0.5 | #REF! | #REF! | #REF!
| 210 | #REF! | #REF! | 70.182 | #REF! | 4.3864 | #REF! | 5.2 | 0.03 | 0.8 | 0.5 | #REF! | #REF! | #REF!
| 215 | #REF! | #REF! | 71.853 | #REF! | 4.4908 | #REF! | 5.2 | 0.03 | 0.8 | 0.5 | #REF! | #REF! | #REF!
| 220 | #REF! | #REF! | 73.524 | #REF! | 4.5953 | #REF! | 5.2 | 0.03 | 0.8 | 0.5 | #REF! | #REF! | #REF!
| 225 | #REF! | #REF! | 75.195 | #REF! | 4.6997 | #REF! | 5.2 | 0.03 | 0.8 | 0.5 | #REF! | #REF! | #REF!
| 230 | #REF! | #REF! | 76.866 | #REF! | 4.8041 | #REF! | 5.2 | 0.03 | 0.8 | 0.5 | #REF! | #REF! | #REF!
| 235 | #REF! | #REF! | 78.537 | #REF! | 4.9086 | #REF! | 5.2 | 0.03 | 0.8 | 0.5 | #REF! | #REF! | #REF!
| 240 | #REF! | #REF! | 80.208 | #REF! | 5.013 | #REF! | 5.2 | 0.03 | 0.8 | 0.5 | #REF! | #REF! | #REF!
| 245 | #REF! | #REF! | 81.879 | #REF! | 5.1174 | #REF! | 5.2 | 0.03 | 0.8 | 0.5 | #REF! | #REF! | #REF!
| 250 | #REF! | #REF! | 83.55 | #REF! | 5.2219 | #REF! | 5.2 | 0.03 | 0.8 | 0.5 | #REF! | #REF! | #REF!
| 255 | #REF! | #REF! | 85.221 | #REF! | 5.3263 | #REF! | 5.2 | 0.03 | 0.8 | 0.5 | #REF! | #REF! | #REF!
| 260 | #REF! | #REF! | 86.892 | #REF! | 5.4307 | #REF! | 5.2 | 0.03 | 0.8 | 0.5 | #REF! | #REF! | #REF!
| 265 | #REF! | #REF! | 88.563 | #REF! | 5.5352 | #REF! | 5.2 | 0.03 | 0.8 | 0.5 | #REF! | #REF! | #REF!
| 270 | #REF! | #REF! | 90.234 | #REF! | 5.6396 | #REF! | 5.2 | 0.03 | 0.8 | 0.5 | #REF! | #REF! | #REF!
| 275 | #REF! | #REF! | 91.905 | #REF! | 5.7441 | #REF! | 5.2 | 0.03 | 0.8 | 0.5 | #REF! | #REF! | #REF!
| 280 | #REF! | #REF! | 93.576 | #REF! | 5.8485 | #REF! | 5.2 | 0.03 | 0.8 | 0.5 | #REF! | #REF! | #REF!
| 285 | #REF! | #REF! | 95.247 | #REF! | 5.9529 | #REF! | 5.2 | 0.03 | 0.8 | 0.5 | #REF! | #REF! | #REF!
| 290 | #REF! | #REF! | 96.918 | #REF! | 6.0574 | #REF! | 5.2 | 0.03 | 0.8 | 0.5 | #REF! | #REF! | #REF!
| 295 | #REF! | #REF! | 98.589 | #REF! | 6.1618 | #REF! | 5.2 | 0.03 | 0.8 | 0.5 | #REF! | #REF! | #REF!
| 300 | #REF! | #REF! | 100.26 | #REF! | 6.2663 | #REF! | 5.2 | 0.03 | 0.8 | 0.5 | #REF! | #REF! | #REF!
| 305 | #REF! | #REF! | 101.931 | #REF! | 6.3707 | #REF! | 5.2 | 0.03 | 0.8 | 0.5 | #REF! | #REF! | #REF!
| 310 | #REF! | #REF! | 103.602 | #REF! | 6.4751 | #REF! | 5.2 | 0.03 | 0.8 | 0.5 | #REF! | #REF! | #REF!
| 315 | #REF! | #REF! | 105.273 | #REF! | 6.5796 | #REF! | 5.2 | 0.03 | 0.8 | 0.5 | #REF! | #REF! | #REF!
| 320 | #REF! | #REF! | 106.944 | #REF! | 6.684 | #REF! | 5.2 | 0.03 | 0.8 | 0.5 | #REF! | #REF! | #REF!
| 325 | #REF! | #REF! | 108.615 | #REF! | 6.7884 | #REF! | 5.2 | 0.03 | 0.8 | 0.5 | #REF! | #REF! | #REF!
| 330 | #REF! | #REF! | 110.286 | #REF! | 6.8929 | #REF! | 5.2 | 0.03 | 0.8 | 0.5 | #REF! | #REF! | #REF!
| 335 | #REF! | #REF! | 111.957 | #REF! | 6.9973 | #REF! | 5.2 | 0.03 | 0.8 | 0.5 | #REF! | #REF! | #REF!
| 340 | #REF! | #REF! | 113.628 | #REF! | 7.1018 | #REF! | 5.2 | 0.03 | 0.8 | 0.5 | #REF! | #REF! | #REF!
| 345 | #REF! | #REF! | 115.299 | #REF! | 7.2062 | #REF! | 5.2 | 0.03 | 0.8 | 0.5 | #REF! | #REF! | #REF!
| 350 | #REF! | #REF! | 116.97 | #REF! | 7.3106 | #REF! | 5.2 | 0.03 | 0.8 | 0.5 | #REF! | #REF! | #REF!
| 355 | #REF! | #REF! | 118.641 | #REF! | 7.4151 | #REF! | 5.2 | 0.03 | 0.8 | 0.5 | #REF! | #REF! | #REF!
| 360 | #REF! | #REF! | 120.312 | #REF! | 7.5195 | #REF! | 5.2 | 0.03 | 0.8 | 0.5 | #REF! | #REF! | #REF!
| 365 | #REF! | #REF! | 121.983 | #REF! | 7.6239 | #REF! | 5.2 | 0.03 | 0.8 | 0.5 | #REF! | #REF! | #REF!
| 370 | #REF! | #REF! | 123.654 | #REF! | 7.7284 | #REF! | 5.2 | 0.03 | 0.8 | 0.5 | #REF! | #REF! | #REF!
| 375 | #REF! | #REF! | 125.325 | #REF! | 7.8328 | #REF! | 5.2 | 0.03 | 0.8 | 0.5 | #REF! | #REF! | #REF!
| 380 | #REF! | #REF! | 126.996 | #REF! | 7.9372 | #REF! | 5.2 | 0.03 | 0.8 | 0.5 | #REF! | #REF! | #REF!
| 385 | #REF! | #REF! | 128.667 | #REF! | 8.0417 | #REF! | 5.2 | 0.03 | 0.8 | 0.5 | #REF! | #REF! | #REF!
| 390 | #REF! | #REF! | 130.338 | #REF! | 8.1461 | #REF! | 5.2 | 0.03 | 0.8 | 0.5 | #REF! | #REF! | #REF!
| 395 | #REF! | #REF! | 132.009 | #REF! | 8.2506 | #REF! | 5.2 | 0.03 | 0.8 | 0.5 | #REF! | #REF! | #REF!
| 400 | #REF! | #REF! | 133.68 | #REF! | 8.355 | #REF! | 5.2 | 0.03 | 0.8 | 0.5 | #REF! | #REF! | #REF!
| 405 | #REF! | #REF! | 135.351 | #REF! | 8.4594 | #REF! | 5.2 | 0.03 | 0.8 | 0.5 | #REF! | #REF! | #REF!
| 410 | #REF! | #REF! | 137.022 | #REF! | 8.5639 | #REF! | 5.2 | 0.03 | 0.8 | 0.5 | #REF! | #REF! | #REF!
| 415 | #REF! | #REF! | 138.693 | #REF! | 8.6683 | #REF! | 5.2 | 0.03 | 0.8 | 0.5 | #REF! | #REF! | #REF!
| 420 | #REF! | #REF! | 140.364 | #REF! | 8.7728 | #REF! | 5.2 | 0.03 | 0.8 | 0.5 | #REF! | #REF! | #REF!
| 425 | #REF! | #REF! | 142.035 | #REF! | 8.8772 | #REF! | 5.2 | 0.03 | 0.8 | 0.5 | #REF! | #REF! | #REF!
| 430 | #REF! | #REF! | 143.706 | #REF! | 8.9816 | #REF! | 5.2 | 0.03 | 0.8 | 0.5 | #REF! | #REF! | #REF!
| 435 | #REF! | #REF! | 145.377 | #REF! | 9.0861 | #REF! | 5.2 | 0.03 | 0.8 | 0.5 | #REF! | #REF! | #REF!
| 440 | #REF! | #REF! | 147.048 | #REF! | 9.1905 | #REF! | 5.2 | 0.03 | 0.8 | 0.5 | #REF! | #REF! | #REF!
| 445 | #REF! | #REF! | 148.719 | #REF! | 9.2949 | #REF! | 5.2 | 0.03 | 0.8 | 0.5 | #REF! | #REF! | #REF!
| 450 | #REF! | #REF! | 150.39 | #REF! | 9.3994 | #REF! | 5.2 | 0.03 | 0.8 | 0.5 | #REF! | #REF! | #REF!
| 455 | #REF! | #REF! | 152.061 | #REF! | 9.5038 | #REF! | 5.2 | 0.03 | 0.8 | 0.5 | #REF! | #REF! | #REF!
| 460 | #REF! | #REF! | 153.732 | #REF! | 9.6082 | #REF! | 5.2 | 0.03 | 0.8 | 0.5 | #REF! | #REF! | #REF!
| 465 | #REF! | #REF! | 155.403 | #REF! | 9.7127 | #REF! | 5.2 | 0.03 | 0.8 | 0.5 | #REF! | #REF! | #REF!
| 470 | #REF! | #REF! | 157.074 | #REF! | 9.8171 | #REF! | 5.2 | 0.03 | 0.8 | 0.5 | #REF! | #REF! | #REF!
| 475 | #REF! | #REF! | 158.745 | #REF! | 9.9216 | #REF! | 5.2 | 0.03 | 0.8 | 0.5 | #REF! | #REF! | #REF!
| 480 | #REF! | #REF! | 160.416 | #REF! | 10.026 | #REF! | 5.2 | 0.03 | 0.8 | 0.5 | #REF! | #REF! | #REF!
| 485 | #REF! | #REF! | 162.087 | #REF! | 10.1304 | #REF! | 5.2 | 0.03 | 0.8 | 0.5 | #REF! | #REF! | #REF!
| 490 | #REF! | #REF! | 163.758 | #REF! | 10.2349 | #REF! | 5.2 | 0.03 | 0.8 | 0.5 | #REF! | #REF! | #REF!
| 495 | #REF! | #REF! | 165.429 | #REF! | 10.3393 | #REF! | 5.2 | 0.03 | 0.8 | 0.5 | #REF! | #REF! | #REF!
| 500 | #REF! | #REF! | 167.1 | #REF! | 10.4437 | #REF! | 5.2 | 0.03 | 0.8 | 0.5 | #REF! | #REF! | #REF!
| 505 | #REF! | #REF! | 168.771 | #REF! | 10.5482 | #REF! | 5.2 | 0.03 | 0.8 | 0.5 | #REF! | #REF! | #REF!
| 510 | #REF! | #REF! | 170.442 | #REF! | 10.6526 | #REF! | 5.2 | 0.03 | 0.8 | 0.5 | #REF! | #REF! | #REF!
| 515 | #REF! | #REF! | 172.113 | #REF! | 10.7571 | #REF! | 5.2 | 0.03 | 0.8 | 0.5 | #REF! | #REF! | #REF!
| 520 | #REF! | #REF! | 173.784 | #REF! | 10.8615 | #REF! | 5.2 | 0.03 | 0.8 | 0.5 | #REF! | #REF! | #REF!
| 525 | #REF! | #REF! | 175.455 | #REF! | 10.9659 | #REF! | 5.2 | 0.03 | 0.8 | 0.5 | #REF! | #REF! | #REF!
| 530 | #REF! | #REF! | 177.126 | #REF! | 11.0704 | #REF! | 5.2 | 0.03 | 0.8 | 0.5 | #REF! | #REF! | #REF!
| 535 | #REF! | #REF! | 178.797 | #REF! | 11.1748 | #REF! | 5.2 | 0.03 | 0.8 | 0.5 | #REF! | #REF! | #REF!
| 540 | #REF! | #REF! | 180.468 | #REF! | 11.2792 | #REF! | 5.2 | 0.03 | 0.8 | 0.5 | #REF! | #REF! | #REF!
| 545 | #REF! | #REF! | 182.139 | #REF! | 11.3837 | #REF! | 5.2 | 0.03 | 0.8 | 0.5 | #REF! | #REF! | #REF!
| 550 | #REF! | #REF! | 183.81 | #REF! | 11.4881 | #REF! | 5.2 | 0.03 | 0.8 | 0.5 | #REF! | #REF! | #REF!
| 555 | #REF! | #REF! | 185.481 | #REF! | 11.5926 | #REF! | 5.2 | 0.03 | 0.8 | 0.5 | #REF! | #REF! | #REF!
| 560 | #REF! | #REF! | 187.152 | #REF! | 11.697 | #REF! | 5.2 | 0.03 | 0.8 | 0.5 | #REF! | #REF! | #REF!
| 565 | #REF! | #REF! | 188.823 | #REF! | 11.8014 | #REF! | 5.2 | 0.03 | 0.8 | 0.5 | #REF! | #REF! | #REF!
| 570 | #REF! | #REF! | 190.494 | #REF! | 11.9059 | #REF! | 5.2 | 0.03 | 0.8 | 0.5 | #REF! | #REF! | #REF!
| 575 | #REF! | #REF! | 192.165 | #REF! | 12.0103 | #REF! | 5.2 | 0.03 | 0.8 | 0.5 | #REF! | #REF! | #REF!
| 580 | #REF! | #REF! | 193.836 | #REF! | 12.1147 | #REF! | 5.2 | 0.03 | 0.8 | 0.5 | #REF! | #REF! | #REF!
| 585 | #REF! | #REF! | 195.507 | #REF! | 12.2192 | #REF! | 5.2 | 0.03 | 0.8 | 0.5 | #REF! | #REF! | #REF!
| 590 | #REF! | #REF! | 197.178 | #REF! | 12.3236 | #REF! | 5.2 | 0.03 | 0.8 | 0.5 | #REF! | #REF! | #REF!
| 595 | #REF! | #REF! | 198.849 | #REF! | 12.4281 | #REF! | 5.2 | 0.03 | 0.8 | 0.5 | #REF! | #REF! | #REF!
| 600 | #REF! | #REF! | 200.52 | #REF! | 12.5325 | #REF! | 5.2 | 0.03 | 0.8 | 0.5 | #REF! | #REF! | #REF!
| 605 | #REF! | #REF! | 202.191 | #REF! | 12.6369 | #REF! | 5.2 | 0.03 | 0.8 | 0.5 | #REF! | #REF! | #REF!
| 610 | #REF! | #REF! | 203.862 | #REF! | 12.7414 | #REF! | 5.2 | 0.03 | 0.8 | 0.5 | #REF! | #REF! | #REF!
| 615 | #REF! | #REF! | 205.533 | #REF! | 12.8458 | #REF! | 5.2 | 0.03 | 0.8 | 0.5 | #REF! | #REF! | #REF!
| 620 | #REF! | #REF! | 207.204 | #REF! | 12.9503 | #REF! | 5.2 | 0.03 | 0.8 | 0.5 | #REF! | #REF! | #REF!
| 625 | #REF! | #REF! | 208.875 | #REF! | 13.0547 | #REF! | 5.2 | 0.03 | 0.8 | 0.5 | #REF! | #REF! | #REF!
| 630 | #REF! | #REF! | 210.546 | #REF! | 13.1591 | #REF! | 5.2 | 0.03 | 0.8 | 0.5 | #REF! | #REF! | #REF!
| 635 | #REF! | #REF! | 212.217 | #REF! | 13.2636 | #REF! | 5.2 | 0.03 | 0.8 | 0.5 | #REF! | #REF! | #REF!
| 640 | #REF! | #REF! | 213.888 | #REF! | 13.368 | #REF! | 5.2 | 0.03 | 0.8 | 0.5 | #REF! | #REF! | #REF!
| 645 | #REF! | #REF! | 215.559 | #REF! | 13.4724 | #REF! | 5.2 | 0.03 | 0.8 | 0.5 | #REF! | #REF! | #REF!
| 650 | #REF! | #REF! | 217.23 | #REF! | 13.5769 | #REF! | 5.2 | 0.03 | 0.8 | 0.5 | #REF! | #REF! | #REF!
| 655 | #REF! | #REF! | 218.901 | #REF! | 13.6813 | #REF! | 5.2 | 0.03 | 0.8 | 0.5 | #REF! | #REF! | #REF!
| 660 | #REF! | #REF! | 220.572 | #REF! | 13.7858 | #REF! | 5.2 | 0.03 | 0.8 | 0.5 | #REF! | #REF! | #REF!
| 665 | #REF! | #REF! | 222.243 | #REF! | 13.8902 | #REF! | 5.2 | 0.03 | 0.8 | 0.5 | #REF! | #REF! | #REF!
| 670 | #REF! | #REF! | 223.914 | #REF! | 13.9946 | #REF! | 5.2 | 0.03 | 0.8 | 0.5 | #REF! | #REF! | #REF!
| 675 | #REF! | #REF! | 225.585 | #REF! | 14.0991 | #REF! | 5.2 | 0.03 | 0.8 | 0.5 | #REF! | #REF! | #REF!
| 680 | #REF! | #REF! | 227.256 | #REF! | 14.2035 | #REF! | 5.2 | 0.03 | 0.8 | 0.5 | #REF! | #REF! | #REF!
| 685 | #REF! | #REF! | 228.927 | #REF! | 14.3079 | #REF! | 5.2 | 0.03 | 0.8 | 0.5 | #REF! | #REF! | #REF!
| 690 | #REF! | #REF! | 230.598 | #REF! | 14.4124 | #REF! | 5.2 | 0.03 | 0.8 | 0.5 | #REF! | #REF! | #REF!
| 695 | #REF! | #REF! | 232.269 | #REF! | 14.5168 | #REF! | 5.2 | 0.03 | 0.8 | 0.5 | #REF! | #REF! | #REF!
| 700 | #REF! | #REF! | 233.94 | #REF! | 14.6212 | #REF! | 5.2 | 0.03 | 0.8 | 0.5 | #REF! | #REF! | #REF!
| 705 | #REF! | #REF! | 235.611 | #REF! | 14.7257 | #REF! | 5.2 | 0.03 | 0.8 | 0.5 | #REF! | #REF! | #REF!
| 710 | #REF! | #REF! | 237.282 | #REF! | 14.8301 | #REF! | 5.2 | 0.03 | 0.8 | 0.5 | #REF! | #REF! | #REF!
| 715 | #REF! | #REF! | 238.953 | #REF! | 14.9346 | #REF! | 5.2 | 0.03 | 0.8 | 0.5 | #REF! | #REF! | #REF!
| 720 | #REF! | #REF! | 240.624 | #REF! | 15.039 | #REF! | 5.2 | 0.03 | 0.8 | 0.5 | #REF! | #REF! | #REF!
| 725 | #REF! | #REF! | 242.295 | #REF! | 15.1434 | #REF! | 5.2 | 0.03 | 0.8 | 0.5 | #REF! | #REF! | #REF!
| 730 | #REF! | #REF! | 243.966 | #REF! | 15.2479 | #REF! | 5.2 | 0.03 | 0.8 | 0.5 | #REF! | #REF! | #REF!
| 735 | #REF! | #REF! | 245.637 | #REF! | 15.3523 | #REF! | 5.2 | 0.03 | 0.8 | 0.5 | #REF! | #REF! | #REF!
| 740 | #REF! | #REF! | 247.308 | #REF! | 15.4567 | #REF! | 5.2 | 0.03 | 0.8 | 0.5 | #REF! | #REF! | #REF!
| 745 | #REF! | #REF! | 248.979 | #REF! | 15.5612 | #REF! | 5.2 | 0.03 | 0.8 | 0.5 | #REF! | #REF! | #REF!
| 750 | #REF! | #REF! | 250.65 | #REF! | 15.6656 | #REF! | 5.2 | 0.03 | 0.8 | 0.5 | #REF! | #REF! | #REF!
| 755 | #REF! | #REF! | 252.321 | #REF! | 15.7701 | #REF! | 5.2 | 0.03 | 0.8 | 0.5 | #REF! | #REF! | #REF!
| 760 | #REF! | #REF! | 253.992 | #REF! | 15.8745 | #REF! | 5.2 | 0.03 | 0.8 | 0.5 | #REF! | #REF! | #REF!
| 765 | #REF! | #REF! | 255.663 | #REF! | 15.9789 | #REF! | 5.2 | 0.03 | 0.8 | 0.5 | #REF! | #REF! | #REF!
| 770 | #REF! | #REF! | 257.334 | #REF! | 16.0834 | #REF! | 5.2 | 0.03 | 0.8 | 0.5 | #REF! | #REF! | #REF!
| 775 | #REF! | #REF! | 259.005 | #REF! | 16.1878 | #REF! | 5.2 | 0.03 | 0.8 | 0.5 | #REF! | #REF! | #REF!
| 780 | #REF! | #REF! | 260.676 | #REF! | 16.2922 | #REF! | 5.2 | 0.03 | 0.8 | 0.5 | #REF! | #REF! | #REF!
| 785 | #REF! | #REF! | 262.347 | #REF! | 16.3967 | #REF! | 5.2 | 0.03 | 0.8 | 0.5 | #REF! | #REF! | #REF!
| 790 | #REF! | #REF! | 264.018 | #REF! | 16.5011 | #REF! | 5.2 | 0.03 | 0.8 | 0.5 | #REF! | #REF! | #REF!
| 795 | #REF! | #REF! | 265.689 | #REF! | 16.6056 | #REF! | 5.2 | 0.03 | 0.8 | 0.5 | #REF! | #REF! | #REF!
| 800 | #REF! | #REF! | 267.36 | #REF! | 16.71 | #REF! | 5.2 | 0.03 | 0.8 | 0.5 | #REF! | #REF! | #REF!
| 805 | #REF! | #REF! | 269.031 | #REF! | 16.8144 | #REF! | 5.2 | 0.03 | 0.8 | 0.5 | #REF! | #REF! | #REF!
| 810 | #REF! | #REF! | 270.702 | #REF! | 16.9189 | #REF! | 5.2 | 0.03 | 0.8 | 0.5 | #REF! | #REF! | #REF!
| 815 | #REF! | #REF! | 272.373 | #REF! | 17.0233 | #REF! | 5.2 | 0.03 | 0.8 | 0.5 | #REF! | #REF! | #REF!
| 820 | #REF! | #REF! | 274.044 | #REF! | 17.1277 | #REF! | 5.2 | 0.03 | 0.8 | 0.5 | #REF! | #REF! | #REF!
| 825 | #REF! | #REF! | 275.715 | #REF! | 17.2322 | #REF! | 5.2 | 0.03 | 0.8 | 0.5 | #REF! | #REF! | #REF!
| 830 | #REF! | #REF! | 277.386 | #REF! | 17.3366 | #REF! | 5.2 | 0.03 | 0.8 | 0.5 | #REF! | #REF! | #REF!
| 835 | #REF! | #REF! | 279.057 | #REF! | 17.4411 | #REF! | 5.2 | 0.03 | 0.8 | 0.5 | #REF! | #REF! | #REF!
| 840 | #REF! | #REF! | 280.728 | #REF! | 17.5455 | #REF! | 5.2 | 0.03 | 0.8 | 0.5 | #REF! | #REF! | #REF!
| 845 | #REF! | #REF! | 282.399 | #REF! | 17.6499 | #REF! | 5.2 | 0.03 | 0.8 | 0.5 | #REF! | #REF! | #REF!
| 850 | #REF! | #REF! | 284.07 | #REF! | 17.7544 | #REF! | 5.2 | 0.03 | 0.8 | 0.5 | #REF! | #REF! | #REF!
| 855 | #REF! | #REF! | 285.741 | #REF! | 17.8588 | #REF! | 5.2 | 0.03 | 0.8 | 0.5 | #REF! | #REF! | #REF!
| 860 | #REF! | #REF! | 287.412 | #REF! | 17.9632 | #REF! | 5.2 | 0.03 | 0.8 | 0.5 | #REF! | #REF! | #REF!
| 865 | #REF! | #REF! | 289.083 | #REF! | 18.0677 | #REF! | 5.2 | 0.03 | 0.8 | 0.5 | #REF! | #REF! | #REF!
| 870 | #REF! | #REF! | 290.754 | #REF! | 18.1721 | #REF! | 5.2 | 0.03 | 0.8 | 0.5 | #REF! | #REF! | #REF!
| 875 | #REF! | #REF! | 292.425 | #REF! | 18.2766 | #REF! | 5.2 | 0.03 | 0.8 | 0.5 | #REF! | #REF! | #REF!
| 880 | #REF! | #REF! | 294.096 | #REF! | 18.381 | #REF! | 5.2 | 0.03 | 0.8 | 0.5 | #REF! | #REF! | #REF!
| 885 | #REF! | #REF! | 295.767 | #REF! | 18.4854 | #REF! | 5.2 | 0.03 | 0.8 | 0.5 | #REF! | #REF! | #REF!
| 890 | #REF! | #REF! | 297.438 | #REF! | 18.5899 | #REF! | 5.2 | 0.03 | 0.8 | 0.5 | #REF! | #REF! | #REF!
| 895 | #REF! | #REF! | 299.109 | #REF! | 18.6943 | #REF! | 5.2 | 0.03 | 0.8 | 0.5 | #REF! | #REF! | #REF!
| 900 | #REF! | #REF! | 300.78 | #REF! | 18.7987 | #REF! | 5.2 | 0.03 | 0.8 | 0.5 | #REF! | #REF! | #REF!
| 905 | #REF! | #REF! | 302.451 | #REF! | 18.9032 | #REF! | 5.2 | 0.03 | 0.8 | 0.5 | #REF! | #REF! | #REF!
| 910 | #REF! | #REF! | 304.122 | #REF! | 19.0076 | #REF! | 5.2 | 0.03 | 0.8 | 0.5 | #REF! | #REF! | #REF!
| 915 | #REF! | #REF! | 305.793 | #REF! | 19.1121 | #REF! | 5.2 | 0.03 | 0.8 | 0.5 | #REF! | #REF! | #REF!
| 920 | #REF! | #REF! | 307.464 | #REF! | 19.2165 | #REF! | 5.2 | 0.03 | 0.8 | 0.5 | #REF! | #REF! | #REF!
| 925 | #REF! | #REF! | 309.135 | #REF! | 19.3209 | #REF! | 5.2 | 0.03 | 0.8 | 0.5 | #REF! | #REF! | #REF!
| 930 | #REF! | #REF! | 310.806 | #REF! | 19.4254 | #REF! | 5.2 | 0.03 | 0.8 | 0.5 | #REF! | #REF! | #REF!
| 935 | #REF! | #REF! | 312.477 | #REF! | 19.5298 | #REF! | 5.2 | 0.03 | 0.8 | 0.5 | #REF! | #REF! | #REF!
| 940 | #REF! | #REF! | 314.148 | #REF! | 19.6343 | #REF! | 5.2 | 0.03 | 0.8 | 0.5 | #REF! | #REF! | #REF!
| 945 | #REF! | #REF! | 315.819 | #REF! | 19.7387 | #REF! | 5.2 | 0.03 | 0.8 | 0.5 | #REF! | #REF! | #REF!
| 950 | #REF! | #REF! | 317.49 | #REF! | 19.8431 | #REF! | 5.2 | 0.03 | 0.8 | 0.5 | #REF! | #REF! | #REF!
| 955 | #REF! | #REF! | 319.161 | #REF! | 19.9476 | #REF! | 5.2 | 0.03 | 0.8 | 0.5 | #REF! | #REF! | #REF!
| 960 | #REF! | #REF! | 320.832 | #REF! | 20.052 | #REF! | 5.2 | 0.03 | 0.8 | 0.5 | #REF! | #REF! | #REF!
| 965 | #REF! | #REF! | 322.503 | #REF! | 20.1564 | #REF! | 5.2 | 0.03 | 0.8 | 0.5 | #REF! | #REF! | #REF!
| 970 | #REF! | #REF! | 324.174 | #REF! | 20.2609 | #REF! | 5.2 | 0.03 | 0.8 | 0.5 | #REF! | #REF! | #REF!
| 975 | #REF! | #REF! | 325.845 | #REF! | 20.3653 | #REF! | 5.2 | 0.03 | 0.8 | 0.5 | #REF! | #REF! | #REF!
| 980 | #REF! | #REF! | 327.516 | #REF! | 20.4698 | #REF! | 5.2 | 0.03 | 0.8 | 0.5 | #REF! | #REF! | #REF!
| 985 | #REF! | #REF! | 329.187 | #REF! | 20.5742 | #REF! | 5.2 | 0.03 | 0.8 | 0.5 | #REF! | #REF! | #REF!
| 990 | #REF! | #REF! | 330.858 | #REF! | 20.6786 | #REF! | 5.2 | 0.03 | 0.8 | 0.5 | #REF! | #REF! | #REF!
| 995 | #REF! | #REF! | 332.529 | #REF! | 20.7831 | #REF! | 5.2 | 0.03 | 0.8 | 0.5 | #REF! | #REF! | #REF!
| 1000 | #REF! | #REF! | 334.2 | #REF! | 20.8875 | #REF! | 5.2 | 0.03 | 0.8 | 0.5 | #REF! | #REF! | #REF!
| 1005 | #REF! | #REF! | 335.871 | #REF! | 20.9919 | #REF! | 5.2 | 0.03 | 0.8 | 0.5 | #REF! | #REF! | #REF!
| 1010 | #REF! | #REF! | 337.542 | #REF! | 21.0964 | #REF! | 5.2 | 0.03 | 0.8 | 0.5 | #REF! | #REF! | #REF!
| 1015 | #REF! | #REF! | 339.213 | #REF! | 21.2008 | #REF! | 5.2 | 0.03 | 0.8 | 0.5 | #REF! | #REF! | #REF!
| 1020 | #REF! | #REF! | 340.884 | #REF! | 21.3053 | #REF! | 5.2 | 0.03 | 0.8 | 0.5 | #REF! | #REF! | #REF!
| 1025 | #REF! | #REF! | 342.555 | #REF! | 21.4097 | #REF! | 5.2 | 0.03 | 0.8 | 0.5 | #REF! | #REF! | #REF!
| 1030 | #REF! | #REF! | 344.226 | #REF! | 21.5141 | #REF! | 5.2 | 0.03 | 0.8 | 0.5 | #REF! | #REF! | #REF!
| 1035 | #REF! | #REF! | 345.897 | #REF! | 21.6186 | #REF! | 5.2 | 0.03 | 0.8 | 0.5 | #REF! | #REF! | #REF!
| 1040 | #REF! | #REF! | 347.568 | #REF! | 21.723 | #REF! | 5.2 | 0.03 | 0.8 | 0.5 | #REF! | #REF! | #REF!
| 1045 | #REF! | #REF! | 349.239 | #REF! | 21.8274 | #REF! | 5.2 | 0.03 | 0.8 | 0.5 | #REF! | #REF! | #REF!
| 1050 | #REF! | #REF! | 350.91 | #REF! | 21.9319 | #REF! | 5.2 | 0.03 | 0.8 | 0.5 | #REF! | #REF! | #REF!
| 1055 | #REF! | #REF! | 352.581 | #REF! | 22.0363 | #REF! | 5.2 | 0.03 | 0.8 | 0.5 | #REF! | #REF! | #REF!
| 1060 | #REF! | #REF! | 354.252 | #REF! | 22.1408 | #REF! | 5.2 | 0.03 | 0.8 | 0.5 | #REF! | #REF! | #REF!
| 1065 | #REF! | #REF! | 355.923 | #REF! | 22.2452 | #REF! | 5.2 | 0.03 | 0.8 | 0.5 | #REF! | #REF! | #REF!
| 1070 | #REF! | #REF! | 357.594 | #REF! | 22.3496 | #REF! | 5.2 | 0.03 | 0.8 | 0.5 | #REF! | #REF! | #REF!
| 1075 | #REF! | #REF! | 359.265 | #REF! | 22.4541 | #REF! | 5.2 | 0.03 | 0.8 | 0.5 | #REF! | #REF! | #REF!
| 1080 | #REF! | #REF! | 360.936 | #REF! | 22.5585 | #REF! | 5.2 | 0.03 | 0.8 | 0.5 | #REF! | #REF! | #REF!
| 1085 | #REF! | #REF! | 362.607 | #REF! | 22.6629 | #REF! | 5.2 | 0.03 | 0.8 | 0.5 | #REF! | #REF! | #REF!
| 1090 | #REF! | #REF! | 364.278 | #REF! | 22.7674 | #REF! | 5.2 | 0.03 | 0.8 | 0.5 | #REF! | #REF! | #REF!
| 1095 | #REF! | #REF! | 365.949 | #REF! | 22.8718 | #REF! | 5.2 | 0.03 | 0.8 | 0.5 | #REF! | #REF! | #REF!
| 1100 | #REF! | #REF! | 367.62 | #REF! | 22.9763 | #REF! | 5.2 | 0.03 | 0.8 | 0.5 | #REF! | #REF! | #REF!
| 1105 | #REF! | #REF! | 369.291 | #REF! | 23.0807 | #REF! | 5.2 | 0.03 | 0.8 | 0.5 | #REF! | #REF! | #REF!
| 1110 | #REF! | #REF! | 370.962 | #REF! | 23.1851 | #REF! | 5.2 | 0.03 | 0.8 | 0.5 | #REF! | #REF! | #REF!
| 1115 | #REF! | #REF! | 372.633 | #REF! | 23.2896 | #REF! | 5.2 | 0.03 | 0.8 | 0.5 | #REF! | #REF! | #REF!
| 1120 | #REF! | #REF! | 374.304 | #REF! | 23.394 | #REF! | 5.2 | 0.03 | 0.8 | 0.5 | #REF! | #REF! | #REF!
| 1125 | #REF! | #REF! | 375.975 | #REF! | 23.4984 | #REF! | 5.2 | 0.03 | 0.8 | 0.5 | #REF! | #REF! | #REF!
| 1130 | #REF! | #REF! | 377.646 | #REF! | 23.6029 | #REF! | 5.2 | 0.03 | 0.8 | 0.5 | #REF! | #REF! | #REF!
| 1135 | #REF! | #REF! | 379.317 | #REF! | 23.7073 | #REF! | 5.2 | 0.03 | 0.8 | 0.5 | #REF! | #REF! | #REF!
| 1140 | #REF! | #REF! | 380.988 | #REF! | 23.8117 | #REF! | 5.2 | 0.03 | 0.8 | 0.5 | #REF! | #REF! | #REF!
| 1145 | #REF! | #REF! | 382.659 | #REF! | 23.9162 | #REF! | 5.2 | 0.03 | 0.8 | 0.5 | #REF! | #REF! | #REF!
| 1150 | #REF! | #REF! | 384.33 | #REF! | 24.0206 | #REF! | 5.2 | 0.03 | 0.8 | 0.5 | #REF! | #REF! | #REF!
| 1155 | #REF! | #REF! | 386.001 | #REF! | 24.1251 | #REF! | 5.2 | 0.03 | 0.8 | 0.5 | #REF! | #REF! | #REF!
| 1160 | #REF! | #REF! | 387.672 | #REF! | 24.2295 | #REF! | 5.2 | 0.03 | 0.8 | 0.5 | #REF! | #REF! | #REF!
| 1165 | #REF! | #REF! | 389.343 | #REF! | 24.3339 | #REF! | 5.2 | 0.03 | 0.8 | 0.5 | #REF! | #REF! | #REF!
| 1170 | #REF! | #REF! | 391.014 | #REF! | 24.4384 | #REF! | 5.2 | 0.03 | 0.8 | 0.5 | #REF! | #REF! | #REF!
| 1175 | #REF! | #REF! | 392.685 | #REF! | 24.5428 | #REF! | 5.2 | 0.03 | 0.8 | 0.5 | #REF! | #REF! | #REF!
| 1180 | #REF! | #REF! | 394.356 | #REF! | 24.6472 | #REF! | 5.2 | 0.03 | 0.8 | 0.5 | #REF! | #REF! | #REF!
| 1185 | #REF! | #REF! | 396.027 | #REF! | 24.7517 | #REF! | 5.2 | 0.03 | 0.8 | 0.5 | #REF! | #REF! | #REF!
| 1190 | #REF! | #REF! | 397.698 | #REF! | 24.8561 | #REF! | 5.2 | 0.03 | 0.8 | 0.5 | #REF! | #REF! | #REF!
| 1195 | #REF! | #REF! | 399.369 | #REF! | 24.9606 | #REF! | 5.2 | 0.03 | 0.8 | 0.5 | #REF! | #REF! | #REF!
| 1200 | #REF! | #REF! | 401.04 | #REF! | 25.065 | #REF! | 5.2 | 0.03 | 0.8 | 0.5 | #REF! | #REF! | #REF!
| 1205 | #REF! | #REF! | 402.711 | #REF! | 25.1694 | #REF! | 5.2 | 0.03 | 0.8 | 0.5 | #REF! | #REF! | #REF!
| 1210 | #REF! | #REF! | 404.382 | #REF! | 25.2739 | #REF! | 5.2 | 0.03 | 0.8 | 0.5 | #REF! | #REF! | #REF!
| 1215 | #REF! | #REF! | 406.053 | #REF! | 25.3783 | #REF! | 5.2 | 0.03 | 0.8 | 0.5 | #REF! | #REF! | #REF!
| 1220 | #REF! | #REF! | 407.724 | #REF! | 25.4827 | #REF! | 5.2 | 0.03 | 0.8 | 0.5 | #REF! | #REF! | #REF!
| 1225 | #REF! | #REF! | 409.395 | #REF! | 25.5872 | #REF! | 5.2 | 0.03 | 0.8 | 0.5 | #REF! | #REF! | #REF!
| 1230 | #REF! | #REF! | 411.066 | #REF! | 25.6916 | #REF! | 5.2 | 0.03 | 0.8 | 0.5 | #REF! | #REF! | #REF!
| 1235 | #REF! | #REF! | 412.737 | #REF! | 25.7961 | #REF! | 5.2 | 0.03 | 0.8 | 0.5 | #REF! | #REF! | #REF!
| 1240 | #REF! | #REF! | 414.408 | #REF! | 25.9005 | #REF! | 5.2 | 0.03 | 0.8 | 0.5 | #REF! | #REF! | #REF!
| 1245 | #REF! | #REF! | 416.079 | #REF! | 26.0049 | #REF! | 5.2 | 0.03 | 0.8 | 0.5 | #REF! | #REF! | #REF!
| 1250 | #REF! | #REF! | 417.75 | #REF! | 26.1094 | #REF! | 5.2 | 0.03 | 0.8 | 0.5 | #REF! | #REF! | #REF!
| 1255 | #REF! | #REF! | 419.421 | #REF! | 26.2138 | #REF! | 5.2 | 0.03 | 0.8 | 0.5 | #REF! | #REF! | #REF!
| 1260 | #REF! | #REF! | 421.092 | #REF! | 26.3182 | #REF! | 5.2 | 0.03 | 0.8 | 0.5 | #REF! | #REF! | #REF!
| 1265 | #REF! | #REF! | 422.763 | #REF! | 26.4227 | #REF! | 5.2 | 0.03 | 0.8 | 0.5 | #REF! | #REF! | #REF!
| 1270 | #REF! | #REF! | 424.434 | #REF! | 26.5271 | #REF! | 5.2 | 0.03 | 0.8 | 0.5 | #REF! | #REF! | #REF!
| 1275 | #REF! | #REF! | 426.105 | #REF! | 26.6316 | #REF! | 5.2 | 0.03 | 0.8 | 0.5 | #REF! | #REF! | #REF!
| 1280 | #REF! | #REF! | 427.776 | #REF! | 26.736 | #REF! | 5.2 | 0.03 | 0.8 | 0.5 | #REF! | #REF! | #REF!
| 1285 | #REF! | #REF! | 429.447 | #REF! | 26.8404 | #REF! | 5.2 | 0.03 | 0.8 | 0.5 | #REF! | #REF! | #REF!
| 1290 | #REF! | #REF! | 431.118 | #REF! | 26.9449 | #REF! | 5.2 | 0.03 | 0.8 | 0.5 | #REF! | #REF! | #REF!
| 1295 | #REF! | #REF! | 432.789 | #REF! | 27.0493 | #REF! | 5.2 | 0.03 | 0.8 | 0.5 | #REF! | #REF! | #REF!
| 1300 | #REF! | #REF! | 434.46 | #REF! | 27.1537 | #REF! | 5.2 | 0.03 | 0.8 | 0.5 | #REF! | #REF! | #REF!
| 1305 | #REF! | #REF! | 436.131 | #REF! | 27.2582 | #REF! | 5.2 | 0.03 | 0.8 | 0.5 | #REF! | #REF! | #REF!
| 1310 | #REF! | #REF! | 437.802 | #REF! | 27.3626 | #REF! | 5.2 | 0.03 | 0.8 | 0.5 | #REF! | #REF! | #REF!
| 1315 | #REF! | #REF! | 439.473 | #REF! | 27.4671 | #REF! | 5.2 | 0.03 | 0.8 | 0.5 | #REF! | #REF! | #REF!
| 1320 | #REF! | #REF! | 441.144 | #REF! | 27.5715 | #REF! | 5.2 | 0.03 | 0.8 | 0.5 | #REF! | #REF! | #REF!
| 1325 | #REF! | #REF! | 442.815 | #REF! | 27.6759 | #REF! | 5.2 | 0.03 | 0.8 | 0.5 | #REF! | #REF! | #REF!
| 1330 | #REF! | #REF! | 444.486 | #REF! | 27.7804 | #REF! | 5.2 | 0.03 | 0.8 | 0.5 | #REF! | #REF! | #REF!
| 1335 | #REF! | #REF! | 446.157 | #REF! | 27.8848 | #REF! | 5.2 | 0.03 | 0.8 | 0.5 | #REF! | #REF! | #REF!
| 1340 | #REF! | #REF! | 447.828 | #REF! | 27.9892 | #REF! | 5.2 | 0.03 | 0.8 | 0.5 | #REF! | #REF! | #REF!
| 1345 | #REF! | #REF! | 449.499 | #REF! | 28.0937 | #REF! | 5.2 | 0.03 | 0.8 | 0.5 | #REF! | #REF! | #REF!
| 1350 | #REF! | #REF! | 451.17 | #REF! | 28.1981 | #REF! | 5.2 | 0.03 | 0.8 | 0.5 | #REF! | #REF! | #REF!
| 1355 | #REF! | #REF! | 452.841 | #REF! | 28.3026 | #REF! | 5.2 | 0.03 | 0.8 | 0.5 | #REF! | #REF! | #REF!
| 1360 | #REF! | #REF! | 454.512 | #REF! | 28.407 | #REF! | 5.2 | 0.03 | 0.8 | 0.5 | #REF! | #REF! | #REF!
| 1365 | #REF! | #REF! | 456.183 | #REF! | 28.5114 | #REF! | 5.2 | 0.03 | 0.8 | 0.5 | #REF! | #REF! | #REF!
| 1370 | #REF! | #REF! | 457.854 | #REF! | 28.6159 | #REF! | 5.2 | 0.03 | 0.8 | 0.5 | #REF! | #REF! | #REF!
| 1375 | #REF! | #REF! | 459.525 | #REF! | 28.7203 | #REF! | 5.2 | 0.03 | 0.8 | 0.5 | #REF! | #REF! | #REF!
| 1380 | #REF! | #REF! | 461.196 | #REF! | 28.8247 | #REF! | 5.2 | 0.03 | 0.8 | 0.5 | #REF! | #REF! | #REF!
| 1385 | #REF! | #REF! | 462.867 | #REF! | 28.9292 | #REF! | 5.2 | 0.03 | 0.8 | 0.5 | #REF! | #REF! | #REF!
| 1390 | #REF! | #REF! | 464.538 | #REF! | 29.0336 | #REF! | 5.2 | 0.03 | 0.8 | 0.5 | #REF! | #REF! | #REF!
| 1395 | #REF! | #REF! | 466.209 | #REF! | 29.1381 | #REF! | 5.2 | 0.03 | 0.8 | 0.5 | #REF! | #REF! | #REF!
| 1400 | #REF! | #REF! | 467.88 | #REF! | 29.2425 | #REF! | 5.2 | 0.03 | 0.8 | 0.5 | #REF! | #REF! | #REF!
| 1405 | #REF! | #REF! | 469.551 | #REF! | 29.3469 | #REF! | 5.2 | 0.03 | 0.8 | 0.5 | #REF! | #REF! | #REF!
| 1410 | #REF! | #REF! | 471.222 | #REF! | 29.4514 | #REF! | 5.2 | 0.03 | 0.8 | 0.5 | #REF! | #REF! | #REF!
| 1415 | #REF! | #REF! | 472.893 | #REF! | 29.5558 | #REF! | 5.2 | 0.03 | 0.8 | 0.5 | #REF! | #REF! | #REF!
| 1420 | #REF! | #REF! | 474.564 | #REF! | 29.6603 | #REF! | 5.2 | 0.03 | 0.8 | 0.5 | #REF! | #REF! | #REF!
| 1425 | #REF! | #REF! | 476.235 | #REF! | 29.7647 | #REF! | 5.2 | 0.03 | 0.8 | 0.5 | #REF! | #REF! | #REF!
| 1430 | #REF! | #REF! | 477.906 | #REF! | 29.8691 | #REF! | 5.2 | 0.03 | 0.8 | 0.5 | #REF! | #REF! | #REF!
| 1435 | #REF! | #REF! | 479.577 | #REF! | 29.9736 | #REF! | 5.2 | 0.03 | 0.8 | 0.5 | #REF! | #REF! | #REF!
| 1440 | #REF! | #REF! | 481.248 | #REF! | 30.078 | #REF! | 5.2 | 0.03 | 0.8 | 0.5 | #REF! | #REF! | #REF!
| 1445 | #REF! | #REF! | 482.919 | #REF! | 30.1824 | #REF! | 5.2 | 0.03 | 0.8 | 0.5 | #REF! | #REF! | #REF!
| 1450 | #REF! | #REF! | 484.59 | #REF! | 30.2869 | #REF! | 5.2 | 0.03 | 0.8 | 0.5 | #REF! | #REF! | #REF!
| 1455 | #REF! | #REF! | 486.261 | #REF! | 30.3913 | #REF! | 5.2 | 0.03 | 0.8 | 0.5 | #REF! | #REF! | #REF!
| 1460 | #REF! | #REF! | 487.932 | #REF! | 30.4958 | #REF! | 5.2 | 0.03 | 0.8 | 0.5 | #REF! | #REF! | #REF!
| 1465 | #REF! | #REF! | 489.603 | #REF! | 30.6002 | #REF! | 5.2 | 0.03 | 0.8 | 0.5 | #REF! | #REF! | #REF!
| 1470 | #REF! | #REF! | 491.274 | #REF! | 30.7046 | #REF! | 5.2 | 0.03 | 0.8 | 0.5 | #REF! | #REF! | #REF!
| 1475 | #REF! | #REF! | 492.945 | #REF! | 30.8091 | #REF! | 5.2 | 0.03 | 0.8 | 0.5 | #REF! | #REF! | #REF!
| 1480 | #REF! | #REF! | 494.616 | #REF! | 30.9135 | #REF! | 5.2 | 0.03 | 0.8 | 0.5 | #REF! | #REF! | #REF!
| 1485 | #REF! | #REF! | 496.287 | #REF! | 31.0179 | #REF! | 5.2 | 0.03 | 0.8 | 0.5 | #REF! | #REF! | #REF!
| 1490 | #REF! | #REF! | 497.958 | #REF! | 31.1224 | #REF! | 5.2 | 0.03 | 0.8 | 0.5 | #REF! | #REF! | #REF!
| 1495 | #REF! | #REF! | 499.629 | #REF! | 31.2268 | #REF! | 5.2 | 0.03 | 0.8 | 0.5 | #REF! | #REF! | #REF!
| 1500 | #REF! | #REF! | 501.3 | #REF! | 31.3313 | #REF! | 5.2 | 0.03 | 0.8 | 0.5 | #REF! | #REF! | #REF!
| 1505 | #REF! | #REF! | 502.971 | #REF! | 31.4357 | #REF! | 5.2 | 0.03 | 0.8 | 0.5 | #REF! | #REF! | #REF!
| 1510 | #REF! | #REF! | 504.642 | #REF! | 31.5401 | #REF! | 5.2 | 0.03 | 0.8 | 0.5 | #REF! | #REF! | #REF!
| 1515 | #REF! | #REF! | 506.313 | #REF! | 31.6446 | #REF! | 5.2 | 0.03 | 0.8 | 0.5 | #REF! | #REF! | #REF!
| 1520 | #REF! | #REF! | 507.984 | #REF! | 31.749 | #REF! | 5.2 | 0.03 | 0.8 | 0.5 | #REF! | #REF! | #REF!
| 1525 | #REF! | #REF! | 509.655 | #REF! | 31.8534 | #REF! | 5.2 | 0.03 | 0.8 | 0.5 | #REF! | #REF! | #REF!
| 1530 | #REF! | #REF! | 511.326 | #REF! | 31.9579 | #REF! | 5.2 | 0.03 | 0.8 | 0.5 | #REF! | #REF! | #REF!
| 1535 | #REF! | #REF! | 512.997 | #REF! | 32.0623 | #REF! | 5.2 | 0.03 | 0.8 | 0.5 | #REF! | #REF! | #REF!
| 1540 | #REF! | #REF! | 514.668 | #REF! | 32.1668 | #REF! | 5.2 | 0.03 | 0.8 | 0.5 | #REF! | #REF! | #REF!
| 1545 | #REF! | #REF! | 516.339 | #REF! | 32.2712 | #REF! | 5.2 | 0.03 | 0.8 | 0.5 | #REF! | #REF! | #REF!
| 1550 | #REF! | #REF! | 518.01 | #REF! | 32.3756 | #REF! | 5.2 | 0.03 | 0.8 | 0.5 | #REF! | #REF! | #REF!
| 1555 | #REF! | #REF! | 519.681 | #REF! | 32.4801 | #REF! | 5.2 | 0.03 | 0.8 | 0.5 | #REF! | #REF! | #REF!
| 1560 | #REF! | #REF! | 521.352 | #REF! | 32.5845 | #REF! | 5.2 | 0.03 | 0.8 | 0.5 | #REF! | #REF! | #REF!
| 1565 | #REF! | #REF! | 523.023 | #REF! | 32.6889 | #REF! | 5.2 | 0.03 | 0.8 | 0.5 | #REF! | #REF! | #REF!
| 1570 | #REF! | #REF! | 524.694 | #REF! | 32.7934 | #REF! | 5.2 | 0.03 | 0.8 | 0.5 | #REF! | #REF! | #REF!
| 1575 | #REF! | #REF! | 526.365 | #REF! | 32.8978 | #REF! | 5.2 | 0.03 | 0.8 | 0.5 | #REF! | #REF! | #REF!
| 1580 | #REF! | #REF! | 528.036 | #REF! | 33.0022 | #REF! | 5.2 | 0.03 | 0.8 | 0.5 | #REF! | #REF! | #REF!
| 1585 | #REF! | #REF! | 529.707 | #REF! | 33.1067 | #REF! | 5.2 | 0.03 | 0.8 | 0.5 | #REF! | #REF! | #REF!
| 1590 | #REF! | #REF! | 531.378 | #REF! | 33.2111 | #REF! | 5.2 | 0.03 | 0.8 | 0.5 | #REF! | #REF! | #REF!
| 1595 | #REF! | #REF! | 533.049 | #REF! | 33.3156 | #REF! | 5.2 | 0.03 | 0.8 | 0.5 | #REF! | #REF! | #REF!
| 1600 | #REF! | #REF! | 534.72 | #REF! | 33.42 | #REF! | 5.2 | 0.03 | 0.8 | 0.5 | #REF! | #REF! | #REF!
| 1605 | #REF! | #REF! | 536.391 | #REF! | 33.5244 | #REF! | 5.2 | 0.03 | 0.8 | 0.5 | #REF! | #REF! | #REF!
| 1610 | #REF! | #REF! | 538.062 | #REF! | 33.6289 | #REF! | 5.2 | 0.03 | 0.8 | 0.5 | #REF! | #REF! | #REF!
| 1615 | #REF! | #REF! | 539.733 | #REF! | 33.7333 | #REF! | 5.2 | 0.03 | 0.8 | 0.5 | #REF! | #REF! | #REF!
| 1620 | #REF! | #REF! | 541.404 | #REF! | 33.8377 | #REF! | 5.2 | 0.03 | 0.8 | 0.5 | #REF! | #REF! | #REF!
| 1625 | #REF! | #REF! | 543.075 | #REF! | 33.9422 | #REF! | 5.2 | 0.03 | 0.8 | 0.5 | #REF! | #REF! | #REF!
| 1630 | #REF! | #REF! | 544.746 | #REF! | 34.0466 | #REF! | 5.2 | 0.03 | 0.8 | 0.5 | #REF! | #REF! | #REF!
| 1635 | #REF! | #REF! | 546.417 | #REF! | 34.1511 | #REF! | 5.2 | 0.03 | 0.8 | 0.5 | #REF! | #REF! | #REF!
| 1640 | #REF! | #REF! | 548.088 | #REF! | 34.2555 | #REF! | 5.2 | 0.03 | 0.8 | 0.5 | #REF! | #REF! | #REF!
| 1645 | #REF! | #REF! | 549.759 | #REF! | 34.3599 | #REF! | 5.2 | 0.03 | 0.8 | 0.5 | #REF! | #REF! | #REF!
| 1650 | #REF! | #REF! | 551.43 | #REF! | 34.4644 | #REF! | 5.2 | 0.03 | 0.8 | 0.5 | #REF! | #REF! | #REF!
| 1655 | #REF! | #REF! | 553.101 | #REF! | 34.5688 | #REF! | 5.2 | 0.03 | 0.8 | 0.5 | #REF! | #REF! | #REF!
| 1660 | #REF! | #REF! | 554.772 | #REF! | 34.6733 | #REF! | 5.2 | 0.03 | 0.8 | 0.5 | #REF! | #REF! | #REF!
| 1665 | #REF! | #REF! | 556.443 | #REF! | 34.7777 | #REF! | 5.2 | 0.03 | 0.8 | 0.5 | #REF! | #REF! | #REF!
| 1670 | #REF! | #REF! | 558.114 | #REF! | 34.8821 | #REF! | 5.2 | 0.03 | 0.8 | 0.5 | #REF! | #REF! | #REF!
| 1675 | #REF! | #REF! | 559.785 | #REF! | 34.9866 | #REF! | 5.2 | 0.03 | 0.8 | 0.5 | #REF! | #REF! | #REF!
| 1680 | #REF! | #REF! | 561.456 | #REF! | 35.091 | #REF! | 5.2 | 0.03 | 0.8 | 0.5 | #REF! | #REF! | #REF!